## Isotherm list
CO2 Properties: |  |  |  | Cu-BTC Properties:
saturation pressure (298K) | > bar | 64.5035 |  | density | >g/cm^3 | 0.883 | https://doi.org/10.1038/nmat5050
molecular weight | >g/mol (mg/mmol) | 44.009 |  | molecular weight | >g/mmol | 0.6049 | https://pubchem.ncbi.nlm.nih.gov/compound/Cu-BTC
ideal molar volume | >cm^3/mmol | 22.414 |  | Theoretical Pore volume | >cm^3/g | 0.813
Total files > | 27
Green files > | 18
Amber files > | 8
Red files > | 1
File Number | Gas [T(K)] | NIST Website | NIST Isotherm | Source/Ref | DOI | PV Reported (cm^3/g) | PV Gurvitsch (cm^3/g) | Comments
_001 | CO2 [298], N2 [77] | https://adsorption.nist.gov/isodb/index.php?DOI=10.1002/adma.201400428#biblio | -, - | Rui Li et al. | https://doi.org/10.1002/adma.201400428 | - | 0.478 | Digitalised CO2/N2 isotherm myself. CO2 reported as P/Po when it was actually pressure up to 1 bar
_002 | CO2 [295], N2 [77] | https://adsorption.nist.gov/isodb/index.php?DOI=10.1002/adma.201403827#biblio | 6, 1 | Arnau Carné-Sánchez et al. | https://doi.org/10.1002/adma.201403827 | - | 0.79 | exists in methane; Pv = 0.79
_003 | CO2 [298], N2 | https://adsorption.nist.gov/isodb/index.php?DOI=10.1002/Aic.14467#biblio | -, - | Weizhen Sun et al. | https://doi.org/10.1002/Aic.14467 | 0.863 | - | CO2 data taken from _038
_004 | CO2 [298], N2 [77] | https://adsorption.nist.gov/isodb/index.php?DOI=10.1002/aic.15837#biblio | 7, - | Zhigang Hu et al. | https://doi.org/10.1002/aic.15837 | - | 0.654 | Digitalised N2 isotherm myself
_005 | CO2 [303], N2 | https://adsorption.nist.gov/isodb/index.php?DOI=10.1002/cssc.201100716#biblio | 2, - | Gerhard D. Pirngruber et al. | https://doi.org/10.1002/cssc.201100716 | 0.81 | - | NIST mislabelled due to black and white copy of a coloured key graph
_008 | CO2 [298], N2 [77] | https://adsorption.nist.gov/isodb/index.php?DOI=10.1007/s10450-013-9527-2#biblio | 50, - | J. Rother et al. | https://doi.org/10.1007/s10450-013-9527-2 | 0.8208 | 0.7092 | Basolite C300 has been used. Pv = 0.7092. Previously calculated from a paper
_009 | CO2 [298], N2 [77] | https://adsorption.nist.gov/isodb/index.php?DOI=10.1007/s10450-014-9639-3#biblio | 3, - | Rafael B. Rios et al. | https://doi.org/10.1007/s10450-014-9639-3 | 0.84 | 0.7092 | Basolite C300 has been used. Pv = 0.7092. Previously calculated from a paper
_012 | CO2 [298], N2 [77] | https://adsorption.nist.gov/isodb/index.php?DOI=10.1007/s10450-019-00124-3#biblio | 4, - | F. A. Kloutse | https://doi.org/10.1007/s10450-019-00124-3 | 0.66 | 0.7092 | Basolite C300 has been used. Pv = 0.7092. Previously calculated from a paper
_013 | CO2 [298], N2 [77] | https://adsorption.nist.gov/isodb/index.php?DOI=10.1007/s10973-013-3497-1#biblio | -, 1 | Huiyan Zhang et al. | https://doi.org/10.1007/s10973-013-3497-1 | - | 0.473 | Digitalised CO2 isotherm myself. CO2 reported as P/Po when it was actually pressure up to 1 bar
_015 | CO2 [293], N2 | https://adsorption.nist.gov/isodb/index.php?DOI=10.1016/j.cej.2015.07.020#biblio | -, - | Nadeen AI-Janabi et al. | https://doi.org/10.1016/j.cej.2015.07.020 | 0.609 | - | Digitalised CO2 isotherm myself. Saturation Pressure of 21 bar
_016 | CO2 [298], N2 | https://adsorption.nist.gov/isodb/index.php?DOI=10.1016/j.egypro.2009.01.166#biblio | 1, - | Zhijian Liang et al. | https://doi.org/10.1016/j.egypro.2009.01.166 | 0.79 | - | same as _032
_021a | CO2 [298], N2 | https://adsorption.nist.gov/isodb/index.php?DOI=10.1016/j.micromeso.2012.05.021#biblio | -, - | Jun Kim et al. | https://doi.org/10.1016/j.micromeso.2012.05.021 | 0.72 | - | Powder form. CO2 reported as P/Po when it was actually pressure up to 1 bar
_021b | CO2 [298], N2 | https://adsorption.nist.gov/isodb/index.php?DOI=10.1016/j.micromeso.2012.05.021#biblio | -, - | Jun Kim et al. | https://doi.org/10.1016/j.micromeso.2012.05.021 | 0.72 | - | Pellet form. CO2 reported as P/Po when it was actually pressure up to 1 bar
_024 | CO2 [298], N2 [77] | https://adsorption.nist.gov/isodb/index.php?DOI=10.1016/S2095-4956(14)60171-6#biblio | -, 2 | Junmin Li et al. | https://doi.org/10.1016/S2095-4956(14)60171-6 | 0.28 | 0.296 | Digitalised CO2 isotherm myself. exists in methane; Pv = 0.2295
_025 | CO2 [298], N2 [77] | https://adsorption.nist.gov/isodb/index.php?DOI=10.1016/S2095-4956(14)60173-X#biblio | 5, - | Yan Cao et al. | https://doi.org/10.1016/S2095-4956(14)60173-X | 0.4 | 0.449 | Digitalised N2 isotherm myself
_026 | CO2 [298], N2 [77] | https://adsorption.nist.gov/isodb/index.php?DOI=10.1021/acs.iecr.7b03008#biblio | 3, 1 | Kourish Esfandiari et al. | https://doi.org/10.1021/acs.iecr.7b03008 | 0.71 | 0.6408 | exists in methane; Pv = 0.6408
_029 | CO2 [298], N2 [77] | https://adsorption.nist.gov/isodb/index.php?DOI=10.1021/am404952z#biblio | -, - | Alfonsp Policicchio et al. | https://doi.org/10.1021/am404952z | 0.428 | 0.43 | Digitalised CO2/N2 isotherm myself
_032 | CO2 [298], N2 [77] | https://adsorption.nist.gov/isodb/index.php?DOI=10.1021/Ef800938e#biblio | -, - | Zhijian Liang et al. | https://doi.org/10.1021/Ef800938e | 0.79 | 0.761 | Digitalised CO2/N2 isotherm myself
_033 | CO2 [298], N2 [77] | https://adsorption.nist.gov/isodb/index.php?DOI=10.1021/Ic500722n#biblio | 55, - | Gokhan Barin et al. | https://doi.org/10.1021/Ic500722n | 0.78 | 0.757 | Digitalised N2 isotherm myself. exists in methane; Pv = 0.7524
_034 | CO2 [303], N2 | https://adsorption.nist.gov/isodb/index.php?DOI=10.1021/Ie1014958#biblio | 1, - | Jun Hu et al. | https://doi.org/10.1021/Ie1014958 | 0.72 | - | Discarded because was adsorption on film
_035 | CO2 [298] | https://adsorption.nist.gov/isodb/index.php?DOI=10.1021/Ie8005269#biblio | -, - | Simone Cavenati et al. | https://doi.org/10.1021/Ie8005269 | - | - | CO2 data taken from _038
_037 | CO2 [298], N2 [77] | https://adsorption.nist.gov/isodb/index.php?DOI=10.1021/Ie902008g#biblio | 1, - | Lomig Hamon et al. | https://doi.org/10.1021/Ie902008g | 0.813 | 0.7315 | Digitalised N2 isotherm myself. exists in methane; Pv = 0.7315
_038 | CO2 [298], N2 | https://adsorption.nist.gov/isodb/index.php?DOI=10.1021/Ja0570032#biblio | -, - | Andrew R. Millward et al. | https://doi.org/10.1021/Ja0570032 | 0.701 | - | Raw experimetnal data found and used, not digitilsed version
_042 | CO2 [298], N2 [77] | https://adsorption.nist.gov/isodb/index.php?DOI=10.1021/Je1002225#biblio | 10, - | Paolo Aprea et al. | https://doi.org/10.1021/Je1002225 | 0.57 | 0.568 | Digitalised N2 isotherm myself
_045 | CO2 [303], N2 | https://adsorption.nist.gov/isodb/index.php?DOI=10.1021/Jp206002d#biblio | 1, - | Lukas Grajciar et al. | https://doi.org/10.1021/Jp206002d | 0.64 | -
_046 | CO2 [298], N2 [77] | https://adsorption.nist.gov/isodb/index.php?DOI=10.1021/jp206959k#biblio | 9, - | Zhonghua Xiang et al. | https://doi.org/10.1021/jp206959k | 0.73 | 0.741 | Digitalised N2 isotherm myself
_052 | CO2 [298], N2 | https://adsorption.nist.gov/isodb/index.php?DOI=10.1021/La102359q#biblio | 11, - | Jian Liu et al. | https://doi.org/10.1021/La102359q | 0.492 | -
_058 | CO2 [298] | https://adsorption.nist.gov/isodb/index.php?DOI=10.1039/B807470d#biblio | -, - | Ana Martin-Calvo et al. | https://doi.org/10.1039/B807470d | - | - | Simulation paper. Compared to _038 paper
_060 | CO2 [298], N2 | https://adsorption.nist.gov/isodb/index.php?DOI=10.1039/C0ee00700e#biblio | -, - | Jason M. Simmons et al. | https://doi.org/10.1039/C0ee00700e | 0.66 | - | Digitalised CO2 isotherm myself
_063 | CO2 [298], N2 [77] | https://adsorption.nist.gov/isodb/index.php?DOI=10.1039/c2jm16770k#biblio | 9, 1 | Carmen Montoro et al. | https://doi.org/10.1039/c2jm16770k | - | 0.748
_068 | CO2 [298] | https://adsorption.nist.gov/isodb/index.php?DOI=10.1080/08927020902988865#biblio | -, - | Chunyu Xue et al. | https://doi.org/10.1080/08927020902988865 | - | - | Simulation paper. Compared to _038 paper. No N2/pore volume
_069 | CO2 [298] | https://adsorption.nist.gov/isodb/index.php?DOI=10.1080/15422119.2014.884507#biblio | 1, - | Pengwei Li et al. | https://doi.org/10.1080/15422119.2014.884507 | - | -
_070 | CO2 [298], N2 [77] | https://adsorption.nist.gov/isodb/index.php?DOI=10.1260/0263-6174.33.2.223#biblio | 12, - | F. Silva | https://doi.org/10.1260/0263-6174.33.2.223 | 0.84 | 0.799 | Digitalised N2 isotherm myself

## Average
P (kPa) | 001 | 002 | 004 | 005 | 008 | 009 | 012 | 013 | 015 | 021a | 021b | 024 | 025 | 026 | 029 | 032 | 033 | 037 | 038 | 042 | 045 | 046 | 052 | 060 | 063 | 070 | Average (mmol/g) | Standard Deviation | n of values | Z (95% confidence) | Lower 95% Confidence Interval | Upper 95% Confidence Interval | ERROR MARGIN | % error
0 | 0 | 0 | 0 | 0 | 0 | 0 | 0 | 0 | 0 | 0 | 0 | 0 | 0 | 0 | 0 | 0 | 0 | 0 | 0 | 0 | 0 | 0 | 0 | 0 | 0 | 0
10 | 0.91401 | 0.72353 | 0.75862 | 0.80822 | 0.27645 | 0.54286 | 0.70832 | 0.86529 | 0.86906 | 0.72525 | 0.42667 | 1.2704 | 0.10708 | 0.60401 | 0.50754 | 0.61837 | 0.78881 | 0.43367 | 0.67453 | 0.98033 | 0.62089 | 0.53411 | 0.83255 | 0.88016 | 0.68087 | 0.58268 | 0.68209 | 0.22991 | 26 | 1.96 | 0.59371 | 0.77046 | 0.088375 | 12.9566
30 | 2.4221 | 1.7863 | 2.1192 | 1.4424 | 0.82396 | 1.5699 | 1.9761 | 2.4174 | 2.3971 | 2.1148 | 1.2434 | 3.1367 | 0.32078 | 1.6529 | 1.4274 | 1.7714 | 2.2211 | 1.2662 | 1.8478 | 2.8661 | 1.8016 | 1.3085 | 2.119 | 2.4455 | 1.9301 | 1.6854 | 1.8505 | 0.59683 | 26 | 1.96 | 1.6211 | 2.0799 | 0.22941 | 12.3974
50 | 3.6648 | 2.6339 | 3.2995 | 1.8638 | 1.359 | 2.5072 | 3.0642 | 3.7989 | 3.7014 | 3.3618 | 1.9779 | 4.5247 | 0.53366 | 2.5289 | 2.2419 | 2.8046 | 3.4773 | 2.0465 | 2.8279 | 4.5793 | 2.8907 | 1.8856 | 3.1648 | 3.7939 | 3.0545 | 2.692 | 2.8569 | 0.91108 | 26 | 1.96 | 2.5067 | 3.2071 | 0.35021 | 12.2585
70 | 4.7254 | 3.3575 | 4.3309 | 2.1965 | 1.8771 | 3.3547 | 4.0015 | 5.0491 | 4.8297 | 4.4322 | 2.6126 | 5.6252 | 0.74558 | 3.27 | 2.9697 | 3.7244 | 4.5825 | 2.7737 | 3.6566 | 6.077 | 3.8881 | 2.3464 | 4.0636 | 4.9667 | 4.0745 | 3.6023 | 3.7359 | 1.1822 | 26 | 1.96 | 3.2815 | 4.1903 | 0.45443 | 12.1638
100 | 6.0707 | 4.2894 | 5.6525 | 2.6042 | 2.6156 | 4.4704 | 5.1799 | 6.7287 | 6.2649 | 5.7095 | 3.3799 | 6.9277 | 1.0614 | 4.1883 | 3.9283 | 4.9158 | 6.0063 | 3.7695 | 4.682 | 7.9129 | 5.2236 | 2.8972 | 5.224 | 6.4646 | 5.4412 | 4.8008 | 4.8619 | 1.5203 | 26 | 1.96 | 4.2775 | 5.4463 | 0.58438 | 12.0196
200 |  |  |  | 3.5838 | 4.6903 | 7.146 | 7.8218 |  | 9.6089 |  |  | 9.6875 | 2.0942 | 6.2147 | 6.3188 | 7.6976 | 9.3613 | 6.3926 | 6.9355 |  | 8.5612 | 4.0909 |  | 9.9656 |  | 7.6747 | 6.9321 | 2.2147 | 17 | 1.96 | 5.8793 | 7.9849 | 1.0528 | 15.1876
300 |  |  |  | 4.2897 | 6.1947 | 8.7932 | 9.3724 |  | 11.7039 |  |  | 11.3028 | 3.0921 | 7.3992 | 7.9414 | 9.3706 | 11.4549 | 8.2321 | 8.2444 |  | 10.7388 | 4.8121 |  | 12.1547 |  | 9.4429 | 8.5024 | 2.6039 | 17 | 1.96 | 7.2645 | 9.7402 | 1.2378 | 14.5584
400 |  |  |  | 4.8581 | 7.2583 | 9.8718 | 10.3795 |  | 13.1433 |  |  | 12.3912 | 4.0525 | 8.1737 | 9.1191 | 10.4565 | 12.8734 | 9.5632 | 9.0958 |  | 12.2297 | 5.31 |  | 13.6513 |  | 10.5999 | 9.5898 | 2.8333 | 17 | 1.96 | 8.243 | 10.9367 | 1.3469 | 14.0449
500 |  |  |  | 5.3409 | 8.014 | 10.6182 | 11.0814 |  | 14.1948 |  |  | 13.1852 | 4.9743 | 8.7188 | 10.0146 | 11.2063 | 13.8928 | 10.5576 | 9.6923 |  | 13.2972 | 5.6802 |  | 14.7386 |  | 11.4 | 10.3887 | 2.9728 | 17 | 1.96 | 8.9755 | 11.8018 | 1.4132 | 13.603
600 |  |  |  | 5.7642 | 8.5606 | 11.1584 | 11.5964 |  | 14.9974 |  |  | 13.795 | 5.8572 | 9.1227 | 10.7194 | 11.7495 | 14.6584 | 11.3219 | 10.1329 |  | 14.0907 | 5.9692 |  | 15.5639 |  | 11.9788 | 11.0022 | 3.0586 | 17 | 1.96 | 9.5482 | 12.4561 | 1.454 | 13.2153
700 |  |  |  | 6.1432 | 8.9648 | 11.564 | 11.9892 |  | 15.6304 |  |  | 14.2809 | 6.7016 | 9.4339 | 11.289 | 12.1584 | 15.2531 | 11.9237 | 10.4713 |  | 14.6993 | 6.2026 |  | 16.2115 |  | 12.4132 | 11.49 | 3.1115 | 17 | 1.96 | 10.0109 | 12.9691 | 1.4791 | 12.873
800 |  |  |  | 6.4878 | 9.2704 | 11.8777 | 12.298 |  | 16.1427 |  |  | 14.6789 | 7.5083 | 9.6808 | 11.7592 | 12.4756 | 15.7277 | 12.4077 | 10.7391 |  | 15.1783 | 6.3961 |  | 16.7333 |  | 12.7489 | 11.8888 | 3.1439 | 17 | 1.96 | 10.3943 | 13.3834 | 1.4945 | 12.5707
900 |  |  |  | 6.8047 | 9.5061 | 12.1263 | 12.5467 |  | 16.5661 |  |  | 15.0119 | 8.2784 | 9.8814 | 12.1542 | 12.7278 | 16.1148 | 12.8039 | 10.9561 |  | 15.5633 | 6.5596 |  | 17.1625 |  | 13.0148 | 12.2223 | 3.1636 | 17 | 1.96 | 10.7184 | 13.7261 | 1.5039 | 12.3044
1000 |  |  |  | 7.0987 | 9.6915 | 12.3273 | 12.7511 |  | 16.9218 |  |  | 15.2953 | 9.0132 | 10.0475 | 12.4908 | 12.9326 | 16.4361 | 13.1332 | 11.1356 |  | 15.8786 | 6.7001 |  | 17.5217 |  | 13.2299 | 12.5062 | 3.1756 | 17 | 1.96 | 10.9966 | 14.0158 | 1.5096 | 12.0708
1500 |  |  |  | 8.3273 | 10.2113 |  | 13.3916 |  | 18.093 |  |  |  | 12.2077 |  | 13.6307 | 13.5562 | 17.4647 | 14.1819 | 11.7063 |  |  | 7.1885 |  | 18.6933 |  |  | 13.221 | 3.4838 | 12 | 1.96 | 11.2499 | 15.1922 | 1.9712 | 14.9092
2000 |  |  |  | 9.2979 | 10.4362 |  |  |  | 18.7465 | [7 empty] | 18.0152 | 14.7326 | 12.0105 |  |  | 7.4848 |  | 19.338 |  |  | 13.7577 | 4.3074 | 8 | 1.96 | 10.7728 | 16.7426 | 2.9849 | 21.6959
3000 | [16 empty] | 18.5873 | 15.2877 | 12.327 | [7 empty] | 15.4007 | 2.557 | 3 | 1.96 | 12.5072 | 18.2942 | 2.8935 | 18.7883
4000 | [16 empty] | 18.8796 | 15.5602 | 12.4896 | [7 empty] | 15.6431 | 2.6094 | 3 | 1.96 | 12.6904 | 18.5959 | 2.9528 | 18.8758
P (kPa)
10 | 0 | 0 | 0 | 0 | 0 | 0 | 0 | 0 | 0 | 0 | 0 | 1 | 1 | 0 | 0 | 0 | 0 | 0 | 0 | 0 | 0 | 0 | 0 | 0 | 0 | 0
| Q1 | Q3 | IQR | lower | upper
| 0.55282 | 0.82647 | 0.27365 | 0.14233 | 1.237
30 | 0 | 0 | 0 | 0 | 0 | 0 | 0 | 0 | 0 | 0 | 0 | 0 | 1 | 0 | 0 | 0 | 0 | 0 | 0 | 0 | 0 | 0 | 0 | 0 | 0 | 0
| Q1 | Q3 | IQR | lower | upper
| 1.4743 | 2.1957 | 0.72139 | 0.39219 | 3.2777
50 | 1 | 1 | 1 | 1 | 1 | 1 | 1 | 1 | 1 | 1 | 1 | 1 | 1 | 1 | 1 | 1 | 1 | 1 | 1 | 1 | 1 | 1 | 1 | 1 | 1 | 1
| Q1 | Q3 | IQR | lower | upper
| 2.3082 | 2.1957 | -0.11257 | 2.4771 | 2.0268
70 | 0 | 0 | 0 | 0 | 0 | 0 | 0 | 0 | 0 | 0 | 0 | 0 | 1 | 0 | 0 | 0 | 0 | 0 | 0 | 0 | 0 | 0 | 0 | 0 | 0 | 0
| Q1 | Q3 | IQR | lower | upper
| 3.0448 | 4.5449 | 1.5001 | 0.79466 | 6.795
100 | 0 | 0 | 0 | 0 | 0 | 0 | 0 | 0 | 0 | 0 | 0 | 0 | 1 | 0 | 0 | 0 | 0 | 0 | 0 | 0 | 0 | 0 | 0 | 0 | 0 | 0
| Q1 | Q3 | IQR | lower | upper
| 3.9933 | 5.9321 | 1.9388 | 1.0852 | 8.8403
200 | 1 | 1 | 1 | 0 | 0 | 0 | 0 | 1 | 0 | 1 | 1 | 0 | 1 | 0 | 0 | 0 | 0 | 0 | 0 | 1 | 0 | 0 | 1 | 0 | 1 | 0
| Q1 | Q3 | IQR | lower | upper
| 6.2147 | 8.5612 | 2.3465 | 2.6949 | 12.081
300 | 1 | 1 | 1 | 0 | 0 | 0 | 0 | 1 | 0 | 1 | 1 | 0 | 0 | 0 | 0 | 0 | 0 | 0 | 0 | 1 | 0 | 0 | 1 | 0 | 1 | 0
| Q1 | Q3 | IQR | lower | upper
| 7.3992 | 10.7388 | 3.3397 | 2.3897 | 15.7484
400 | 1 | 1 | 1 | 0 | 0 | 0 | 0 | 1 | 0 | 1 | 1 | 0 | 0 | 0 | 0 | 0 | 0 | 0 | 0 | 1 | 0 | 0 | 1 | 0 | 1 | 0
| Q1 | Q3 | IQR | lower | upper
| 8.1737 | 12.2297 | 4.056 | 2.0896 | 18.3138
500 | 1 | 1 | 1 | 0 | 0 | 0 | 0 | 1 | 0 | 1 | 1 | 0 | 0 | 0 | 0 | 0 | 0 | 0 | 0 | 1 | 0 | 0 | 1 | 0 | 1 | 0
| Q1 | Q3 | IQR | lower | upper
| 8.7188 | 13.1852 | 4.4664 | 2.0192 | 19.8848
600 | 1 | 1 | 1 | 0 | 0 | 0 | 0 | 1 | 0 | 1 | 1 | 0 | 0 | 0 | 0 | 0 | 0 | 0 | 0 | 1 | 0 | 0 | 1 | 0 | 1 | 0
| Q1 | Q3 | IQR | lower | upper
| 9.1227 | 13.795 | 4.6723 | 2.1143 | 20.8034
700 | 1 | 1 | 1 | 0 | 0 | 0 | 0 | 1 | 0 | 1 | 1 | 0 | 0 | 0 | 0 | 0 | 0 | 0 | 0 | 1 | 0 | 0 | 1 | 0 | 1 | 0
| Q1 | Q3 | IQR | lower | upper
| 9.4339 | 14.2809 | 4.847 | 2.1633 | 21.5515
800 | 1 | 1 | 1 | 0 | 0 | 0 | 0 | 1 | 0 | 1 | 1 | 0 | 0 | 0 | 0 | 0 | 0 | 0 | 0 | 1 | 0 | 0 | 1 | 0 | 1 | 0
| Q1 | Q3 | IQR | lower | upper
| 9.6808 | 14.6789 | 4.9981 | 2.1836 | 22.1761
900 | 1 | 1 | 1 | 0 | 0 | 0 | 0 | 1 | 0 | 1 | 1 | 0 | 0 | 0 | 0 | 0 | 0 | 0 | 0 | 1 | 0 | 0 | 1 | 0 | 1 | 0
| Q1 | Q3 | IQR | lower | upper
| 9.8814 | 15.0119 | 5.1305 | 2.1856 | 22.7076
1000 | 1 | 1 | 1 | 0 | 0 | 0 | 0 | 1 | 0 | 1 | 1 | 0 | 0 | 0 | 0 | 0 | 0 | 0 | 0 | 1 | 0 | 0 | 1 | 0 | 1 | 0
| Q1 | Q3 | IQR | lower | upper
| 10.0475 | 15.2953 | 5.2478 | 2.1759 | 23.1669
1500 | 1 | 1 | 1 | 0 | 0 | 1 | 0 | 1 | 0 | 1 | 1 | 1 | 0 | 1 | 0 | 0 | 0 | 0 | 0 | 1 | 1 | 0 | 1 | 0 | 1 | 1
| Q1 | Q3 | IQR | lower | upper
| 11.3326 | 15.0026 | 3.67 | 5.8275 | 20.5076
2000 | 0 | 0 | 0 | 0 | 0 | 0 | 0 | 0 | 0 | 0 | 0 | 0 | 0 | 0 | 0 | 0 | 0 | 0 | 0 | 0 | 0 | 0 | 0 | 0 | 0 | 0
| Q1 | Q3 | IQR | lower | upper
| 10.1516 | 18.198 | 8.0464 | -1.9179 | 30.2676
3000 | 1 | 1 | 1 | 0 | 0 | 1 | 1 | 1 | 0 | 1 | 1 | 1 | 1 | 1 | 1 | 1 | 0 | 0 | 0 | 1 | 1 | 1 | 1 | 0 | 1 | 1
| Q1 | Q3 | IQR | lower | upper
| 13.8073 | 16.9375 | 3.1302 | 9.1121 | 21.6327
4000 | 1 | 1 | 1 | 1 | 1 | 1 | 1 | 1 | 1 | 1 | 1 | 1 | 1 | 1 | 1 | 1 | 0 | 0 | 0 | 1 | 1 | 1 | 1 | 1 | 1 | 1
| Q1 | Q3 | IQR | lower | upper
| 14.0249 | 17.2199 | 3.195 | 9.2324 | 22.0124

## no outliers
P (kPa) | 001 | 002 | 004 | 005 | 008 | 009 | 012 | 013 | 015 | 021a | 021b | 024 | 025 | 026 | 029 | 032 | 033 | 037 | 038 | 042 | 045 | 046 | 052 | 060 | 063 | 070 | Average (mmol/g) | Standard Deviation | n of values | Z (95% confidence) | Lower 95% Confidence Interval | Upper 95% Confidence Interval | ERROR MARGIN | % error
0 | 0 | 0 | 0 | 0 | 0 | 0 | 0 | 0 | 0 | 0 | 0 |  |  | 0 | 0 | 0 | 0 | 0 | 0 | 0 | 0 | 0 | 0 | 0 | 0 | 0 | 0
10 | 0.91401 | 0.72353 | 0.75862 | 0.80822 | 0.27645 | 0.54286 | 0.70832 | 0.86529 | 0.86906 | 0.72525 | 0.42667 |  |  | 0.60401 | 0.50754 | 0.61837 | 0.78881 | 0.43367 | 0.67453 | 0.98033 | 0.62089 | 0.53411 | 0.83255 | 0.88016 | 0.68087 | 0.58268 | 0.68153 | 0.17049 | 26 | 1.96 | 0.616 | 0.74707 | 0.065535 | 9.6159
30 | 2.4221 | 1.7863 | 2.1192 | 1.4424 | 0.82396 | 1.5699 | 1.9761 | 2.4174 | 2.3971 | 2.1148 | 1.2434 |  |  | 1.6529 | 1.4274 | 1.7714 | 2.2211 | 1.2662 | 1.8478 | 2.8661 | 1.8016 | 1.3085 | 2.119 | 2.4455 | 1.9301 | 1.6854 | 1.8606 | 0.46835 | 26 | 1.96 | 1.6806 | 2.0407 | 0.18003 | 9.6756
50 | 3.6648 | 2.6339 | 3.2995 | 1.8638 | 1.359 | 2.5072 | 3.0642 | 3.7989 | 3.7014 | 3.3618 | 1.9779 |  |  | 2.5289 | 2.2419 | 2.8046 | 3.4773 | 2.0465 | 2.8279 | 4.5793 | 2.8907 | 1.8856 | 3.1648 | 3.7939 | 3.0545 | 2.692 | 2.8842 | 0.7468 | 26 | 1.96 | 2.5971 | 3.1712 | 0.28706 | 9.9529
70 | 4.7254 | 3.3575 | 4.3309 | 2.1965 | 1.8771 | 3.3547 | 4.0015 | 5.0491 | 4.8297 | 4.4322 | 2.6126 |  |  | 3.27 | 2.9697 | 3.7244 | 4.5825 | 2.7737 | 3.6566 | 6.077 | 3.8881 | 2.3464 | 4.0636 | 4.9667 | 4.0745 | 3.6023 | 3.7818 | 0.99533 | 26 | 1.96 | 3.3992 | 4.1644 | 0.38259 | 10.1167
100 | 6.0707 | 4.2894 | 5.6525 | 2.6042 | 2.6156 | 4.4704 | 5.1799 | 6.7287 | 6.2649 | 5.7095 | 3.3799 |  |  | 4.1883 | 3.9283 | 4.9158 | 6.0063 | 3.7695 | 4.682 | 7.9129 | 5.2236 | 2.8972 | 5.224 | 6.4646 | 5.4412 | 4.8008 | 4.9342 | 1.3111 | 26 | 1.96 | 4.4302 | 5.4381 | 0.50398 | 10.214
200 |  |  |  | 3.5838 | 4.6903 | 7.146 | 7.8218 |  | 9.6089 |  |  |  |  | 6.2147 | 6.3188 | 7.6976 | 9.3613 | 6.3926 | 6.9355 |  | 8.5612 | 4.0909 |  | 9.9656 |  | 7.6747 | 7.0709 | 1.8637 | 17 | 1.96 | 6.185 | 7.9569 | 0.88593 | 12.5292
300 |  |  |  | 4.2897 | 6.1947 | 8.7932 | 9.3724 |  | 11.7039 |  |  |  |  | 7.3992 | 7.9414 | 9.3706 | 11.4549 | 8.2321 | 8.2444 |  | 10.7388 | 4.8121 |  | 12.1547 |  | 9.4429 | 8.6763 | 2.2759 | 17 | 1.96 | 7.5944 | 9.7582 | 1.0819 | 12.4695
400 |  |  |  | 4.8581 | 7.2583 | 9.8718 | 10.3795 |  | 13.1433 |  |  |  |  | 8.1737 | 9.1191 | 10.4565 | 12.8734 | 9.5632 | 9.0958 |  | 12.2297 | 5.31 |  | 13.6513 |  | 10.5999 | 9.7722 | 2.549 | 17 | 1.96 | 8.5605 | 10.984 | 1.2117 | 12.3998
500 |  |  |  | 5.3409 | 8.014 | 10.6182 | 11.0814 |  | 14.1948 |  |  |  |  | 8.7188 | 10.0146 | 11.2063 | 13.8928 | 10.5576 | 9.6923 |  | 13.2972 | 5.6802 |  | 14.7386 |  | 11.4 | 10.5632 | 2.7404 | 17 | 1.96 | 9.2605 | 11.8659 | 1.3027 | 12.3323
600 |  |  |  | 5.7642 | 8.5606 | 11.1584 | 11.5964 |  | 14.9974 |  |  |  |  | 9.1227 | 10.7194 | 11.7495 | 14.6584 | 11.3219 | 10.1329 |  | 14.0907 | 5.9692 |  | 15.5639 |  | 11.9788 | 11.159 | 2.8798 | 17 | 1.96 | 9.79 | 12.5279 | 1.369 | 12.2678
700 |  |  |  | 6.1432 | 8.9648 | 11.564 | 11.9892 |  | 15.6304 |  |  |  |  | 9.4339 | 11.289 | 12.1584 | 15.2531 | 11.9237 | 10.4713 |  | 14.6993 | 6.2026 |  | 16.2115 |  | 12.4132 | 11.6232 | 2.9844 | 17 | 1.96 | 10.2045 | 13.0419 | 1.4187 | 12.2057
800 |  |  |  | 6.4878 | 9.2704 | 11.8777 | 12.298 |  | 16.1427 |  |  |  |  | 9.6808 | 11.7592 | 12.4756 | 15.7277 | 12.4077 | 10.7391 |  | 15.1783 | 6.3961 |  | 16.7333 |  | 12.7489 | 11.9949 | 3.0647 | 17 | 1.96 | 10.538 | 13.4517 | 1.4569 | 12.1457
900 |  |  |  | 6.8047 | 9.5061 | 12.1263 | 12.5467 |  | 16.5661 |  |  |  |  | 9.8814 | 12.1542 | 12.7278 | 16.1148 | 12.8039 | 10.9561 |  | 15.5633 | 6.5596 |  | 17.1625 |  | 13.0148 | 12.2992 | 3.1275 | 17 | 1.96 | 10.8125 | 13.7859 | 1.4867 | 12.0878
1000 |  |  |  | 7.0987 | 9.6915 | 12.3273 | 12.7511 |  | 16.9218 |  |  |  |  | 10.0475 | 12.4908 | 12.9326 | 16.4361 | 13.1332 | 11.1356 |  | 15.8786 | 6.7001 |  | 17.5217 |  | 13.2299 | 12.5531 | 3.1773 | 17 | 1.96 | 11.0427 | 14.0635 | 1.5104 | 12.0319
1500 |  |  |  | 8.3273 | 10.2113 |  | 13.3916 |  | 18.093 | [5 empty] | 13.6307 | 13.5562 | 17.4647 | 14.1819 | 11.7063 |  |  | 7.1885 |  | 18.6933 |  |  | 13.3132 | 3.6247 | 12 | 1.96 | 11.2623 | 15.364 | 2.0509 | 15.4049
2000 |  |  |  | 9.2979 | 10.4362 |  |  |  | 18.7465 | [7 empty] | 18.0152 | 14.7326 | 12.0105 |  |  | 7.4848 |  | 19.338 |  |  | 13.7577 | 4.3074 | 8 | 1.96 | 10.7728 | 16.7426 | 2.9849 | 21.6959
3000 | [16 empty] | 18.5873 | 15.2877 | 12.327 | [7 empty] | 15.4007 | 2.557 | 3 | 1.96 | 12.5072 | 18.2942 | 2.8935 | 18.7883
4000 | [16 empty] | 18.8796 | 15.5602 | 12.4896 | [7 empty] | 15.6431 | 2.6094 | 3 | 1.96 | 12.6904 | 18.5959 | 2.9528 | 18.8758
P (kPa)
10 | 0 | 0 | 0 | 0 | 0 | 0 | 0 | 0 | 0 | 0 | 0 | 1 | 1 | 0 | 0 | 0 | 0 | 0 | 0 | 0 | 0 | 0 | 0 | 0 | 0 | 0
| Q1 | Q3 | IQR | lower | upper
| 0.57273 | 0.81431 | 0.24158 | 0.21036 | 1.1767
30 | 0 | 0 | 0 | 0 | 0 | 0 | 0 | 0 | 0 | 0 | 0 | 1 | 1 | 0 | 0 | 0 | 0 | 0 | 0 | 0 | 0 | 0 | 0 | 0 | 0 | 0
| Q1 | Q3 | IQR | lower | upper
| 1.538 | 2.1447 | 0.60666 | 0.62803 | 3.0547
50 | 1 | 1 | 1 | 1 | 1 | 1 | 1 | 1 | 1 | 1 | 1 | 1 | 1 | 1 | 1 | 1 | 1 | 1 | 1 | 1 | 1 | 1 | 1 | 1 | 1 | 1
| Q1 | Q3 | IQR | lower | upper
| 2.4409 | 2.1447 | -0.29618 | 2.8851 | 1.7004
70 | 0 | 0 | 0 | 0 | 0 | 0 | 0 | 0 | 0 | 0 | 0 | 1 | 1 | 0 | 0 | 0 | 0 | 0 | 0 | 0 | 0 | 0 | 0 | 0 | 0 | 0
| Q1 | Q3 | IQR | lower | upper
| 3.195 | 4.4697 | 1.2748 | 1.2828 | 6.3819
100 | 0 | 0 | 0 | 0 | 0 | 0 | 0 | 0 | 0 | 0 | 0 | 1 | 1 | 0 | 0 | 0 | 0 | 0 | 0 | 0 | 0 | 0 | 0 | 0 | 0 | 0
| Q1 | Q3 | IQR | lower | upper
| 4.1233 | 5.7837 | 1.6604 | 1.6328 | 8.2743
200 | 1 | 1 | 1 | 0 | 0 | 0 | 0 | 1 | 0 | 1 | 1 | 1 | 1 | 0 | 0 | 0 | 0 | 0 | 0 | 1 | 0 | 0 | 1 | 0 | 1 | 0
| Q1 | Q3 | IQR | lower | upper
| 6.2668 | 8.1915 | 1.9248 | 3.3796 | 11.0787
300 | 1 | 1 | 1 | 0 | 0 | 0 | 0 | 1 | 0 | 1 | 1 | 1 | 1 | 0 | 0 | 0 | 0 | 0 | 0 | 1 | 0 | 0 | 1 | 0 | 1 | 0
| Q1 | Q3 | IQR | lower | upper
| 7.6703 | 10.0909 | 2.4206 | 4.0395 | 13.7217
400 | 1 | 1 | 1 | 0 | 0 | 0 | 0 | 1 | 0 | 1 | 1 | 1 | 1 | 0 | 0 | 0 | 0 | 0 | 0 | 1 | 0 | 0 | 1 | 0 | 1 | 0
| Q1 | Q3 | IQR | lower | upper
| 8.6347 | 11.4148 | 2.7801 | 4.4646 | 15.585
500 | 1 | 1 | 1 | 0 | 0 | 0 | 0 | 1 | 0 | 1 | 1 | 1 | 1 | 0 | 0 | 0 | 0 | 0 | 0 | 1 | 0 | 0 | 1 | 0 | 1 | 0
| Q1 | Q3 | IQR | lower | upper
| 9.2055 | 12.3486 | 3.143 | 4.491 | 17.0631
600 | 1 | 1 | 1 | 0 | 0 | 0 | 0 | 1 | 0 | 1 | 1 | 1 | 1 | 0 | 0 | 0 | 0 | 0 | 0 | 1 | 0 | 0 | 1 | 0 | 1 | 0
| Q1 | Q3 | IQR | lower | upper
| 9.6278 | 13.0348 | 3.4069 | 4.5174 | 18.1452
700 | 1 | 1 | 1 | 0 | 0 | 0 | 0 | 1 | 0 | 1 | 1 | 1 | 1 | 0 | 0 | 0 | 0 | 0 | 0 | 1 | 0 | 0 | 1 | 0 | 1 | 0
| Q1 | Q3 | IQR | lower | upper
| 9.9526 | 13.5562 | 3.6037 | 4.5471 | 18.9617
800 | 1 | 1 | 1 | 0 | 0 | 0 | 0 | 1 | 0 | 1 | 1 | 1 | 1 | 0 | 0 | 0 | 0 | 0 | 0 | 1 | 0 | 0 | 1 | 0 | 1 | 0
| Q1 | Q3 | IQR | lower | upper
| 10.2099 | 13.9636 | 3.7537 | 4.5794 | 19.5941
900 | 1 | 1 | 1 | 0 | 0 | 0 | 0 | 1 | 0 | 1 | 1 | 1 | 1 | 0 | 0 | 0 | 0 | 0 | 0 | 1 | 0 | 0 | 1 | 0 | 1 | 0
| Q1 | Q3 | IQR | lower | upper
| 10.4188 | 14.2891 | 3.8703 | 4.6133 | 20.0946
1000 | 1 | 1 | 1 | 0 | 0 | 0 | 0 | 1 | 0 | 1 | 1 | 1 | 1 | 0 | 0 | 0 | 0 | 0 | 0 | 1 | 0 | 0 | 1 | 0 | 1 | 0
| Q1 | Q3 | IQR | lower | upper
| 10.5916 | 14.5542 | 3.9627 | 4.6475 | 20.4983
1500 | 1 | 1 | 1 | 0 | 0 | 1 | 0 | 1 | 0 | 1 | 1 | 1 | 1 | 1 | 0 | 0 | 0 | 0 | 0 | 1 | 1 | 0 | 1 | 0 | 1 | 1
| Q1 | Q3 | IQR | lower | upper
| 10.9588 | 15.8233 | 4.8645 | 3.6621 | 23.12
2000 | 0 | 0 | 0 | 0 | 0 | 0 | 0 | 0 | 0 | 0 | 0 | 0 | 0 | 0 | 0 | 0 | 0 | 0 | 0 | 0 | 0 | 0 | 0 | 0 | 0 | 0
| Q1 | Q3 | IQR | lower | upper
| 10.1516 | 18.198 | 8.0464 | -1.9179 | 30.2676
3000 | 1 | 1 | 1 | 0 | 0 | 1 | 1 | 1 | 0 | 1 | 1 | 1 | 1 | 1 | 1 | 1 | 0 | 0 | 0 | 1 | 1 | 1 | 1 | 0 | 1 | 1
| Q1 | Q3 | IQR | lower | upper
| 13.8073 | 16.9375 | 3.1302 | 9.1121 | 21.6327
4000 | 1 | 1 | 1 | 1 | 1 | 1 | 1 | 1 | 1 | 1 | 1 | 1 | 1 | 1 | 1 | 1 | 0 | 0 | 0 | 1 | 1 | 1 | 1 | 1 | 1 | 1
| Q1 | Q3 | IQR | lower | upper
| 14.0249 | 17.2199 | 3.195 | 9.2324 | 22.0124

## 001
[9 empty] | Sum | nm | k | t
[9 empty] | 0.0030722 | 25.5435 | 0.013537 | 0.77764
P (bar) | Pressure (kPa) | Q (cm^3/g) | Q (mmol/g) | Scaled Q (mmol/g) | Pressure (kPa) | Q (mmol/g) | Scaled Q (mmol/g) | Toth fit | Error | P (kPa) | Toth (mmol/g)
0.01586 | 1.586 | 2.333 | 0.10409 | 0.17703 | 0 | 0 | 0 | 0 | 0 | 0 | 0
0.03924 | 3.924 | 5.039 | 0.22482 | 0.38237 | 1.586 | 0.10409 | 0.17703 | 0.15635 | 0.00042789 | 10 | 0.91401
0.06597 | 6.597 | 8.305 | 0.37053 | 0.63021 | 3.924 | 0.22482 | 0.38237 | 0.37737 | 2.5025e-05 | 30 | 2.4221
0.09186 | 9.186 | 11.291 | 0.50375 | 0.85679 | 6.597 | 0.37053 | 0.63021 | 0.61944 | 0.00011595 | 50 | 3.6648
0.11858 | 11.858 | 14.183 | 0.63277 | 1.0762 | 9.186 | 0.50375 | 0.85679 | 0.84481 | 0.0001436 | 70 | 4.7254
0.14614 | 14.614 | 16.982 | 0.75765 | 1.2886 | 11.858 | 0.63277 | 1.0762 | 1.0692 | 4.9859e-05 | 100 | 6.0707
0.1712 | 17.12 | 19.781 | 0.88253 | 1.501 | 14.614 | 0.75765 | 1.2886 | 1.2928 | 1.6974e-05 | 200
0.19793 | 19.793 | 22.299 | 0.99487 | 1.6921 | 17.12 | 0.88253 | 1.501 | 1.4897 | 0.00012751 | 300
0.22382 | 22.382 | 24.818 | 1.1073 | 1.8833 | 19.793 | 0.99487 | 1.6921 | 1.6938 | 2.6926e-06 | 400
0.25055 | 25.055 | 27.243 | 1.2154 | 2.0673 | 22.382 | 1.1073 | 1.8833 | 1.8858 | 6.2536e-06 | 500
0.27644 | 27.644 | 29.761 | 1.3278 | 2.2584 | 25.055 | 1.2154 | 2.0673 | 2.0786 | 0.00012856 | 600
0.30234 | 30.234 | 32.093 | 1.4318 | 2.4353 | 27.644 | 1.3278 | 2.2584 | 2.2605 | 4.6784e-06 | 700
0.32991 | 32.991 | 34.331 | 1.5317 | 2.6051 | 30.234 | 1.4318 | 2.4353 | 2.4379 | 6.9186e-06 | 800
0.35664 | 35.664 | 36.756 | 1.6399 | 2.7892 | 32.991 | 1.5317 | 2.6051 | 2.6221 | 0.00028749 | 900
0.3817 | 38.17 | 38.901 | 1.7356 | 2.9519 | 35.664 | 1.6399 | 2.7892 | 2.7962 | 5.0187e-05 | 1000
0.40843 | 40.843 | 41.045 | 1.8312 | 3.1146 | 38.17 | 1.7356 | 2.9519 | 2.9558 | 1.4803e-05 | 1500
0.43517 | 43.517 | 43.377 | 1.9353 | 3.2916 | 40.843 | 1.8312 | 3.1146 | 3.1221 | 5.665e-05 | 2000
0.46023 | 46.023 | 45.241 | 2.0184 | 3.433 | 43.517 | 1.9353 | 3.2916 | 3.2848 | 4.5341e-05 | 3000
0.48863 | 48.863 | 47.479 | 2.1183 | 3.6028 | 46.023 | 2.0184 | 3.433 | 3.4341 | 1.1164e-06 | 4000
0.51453 | 51.453 | 49.343 | 2.2014 | 3.7443 | 48.863 | 2.1183 | 3.6028 | 3.5996 | 1.0679e-05 | 5000
0.54127 | 54.127 | 51.394 | 2.2929 | 3.8999 | 51.453 | 2.2014 | 3.7443 | 3.7473 | 9.0158e-06 | 6000
0.56884 | 56.884 | 53.165 | 2.372 | 4.0343 | 54.127 | 2.2929 | 3.8999 | 3.8967 | 1.0314e-05
0.59474 | 59.474 | 55.122 | 2.4593 | 4.1828 | 56.884 | 2.372 | 4.0343 | 4.0476 | 0.00017712
0.62064 | 62.064 | 56.987 | 2.5425 | 4.3243 | 59.474 | 2.4593 | 4.1828 | 4.1866 | 1.4234e-05
0.64738 | 64.738 | 58.851 | 2.6256 | 4.4658 | 62.064 | 2.5425 | 4.3243 | 4.3229 | 1.9412e-06
0.67244 | 67.244 | 60.715 | 2.7088 | 4.6072 | 64.738 | 2.6256 | 4.4658 | 4.4611 | 2.2106e-05
0.69834 | 69.834 | 62.393 | 2.7837 | 4.7346 | 67.244 | 2.7088 | 4.6072 | 4.5882 | 0.00036248
0.72508 | 72.508 | 63.883 | 2.8501 | 4.8476 | 69.834 | 2.7837 | 4.7346 | 4.7173 | 0.00029959
0.75182 | 75.182 | 65.654 | 2.9292 | 4.982 | 72.508 | 2.8501 | 4.8476 | 4.8481 | 2.4479e-07
0.77689 | 77.689 | 67.238 | 2.9998 | 5.1022 | 75.182 | 2.9292 | 4.982 | 4.9767 | 2.8732e-05
0.80363 | 80.363 | 68.822 | 3.0705 | 5.2224 | 77.689 | 2.9998 | 5.1022 | 5.0951 | 5.0475e-05
0.82953 | 82.953 | 70.406 | 3.1412 | 5.3426 | 80.363 | 3.0705 | 5.2224 | 5.2193 | 9.4709e-06
0.85544 | 85.544 | 71.896 | 3.2076 | 5.4557 | 82.953 | 3.1412 | 5.3426 | 5.3376 | 2.4738e-05
0.88301 | 88.301 | 73.573 | 3.2825 | 5.5829 | 85.544 | 3.2076 | 5.4557 | 5.4541 | 2.6244e-06
0.90892 | 90.892 | 74.783 | 3.3364 | 5.6747 | 88.301 | 3.2825 | 5.5829 | 5.5759 | 4.9725e-05
0.93482 | 93.482 | 76.274 | 3.403 | 5.7879 | 90.892 | 3.3364 | 5.6747 | 5.6885 | 0.00018897
0.95989 | 95.989 | 77.858 | 3.4736 | 5.9081 | 93.482 | 3.403 | 5.7879 | 5.7993 | 0.00013037
0.9858 | 98.58 | 79.068 | 3.5276 | 5.9999 | 95.989 | 3.4736 | 5.9081 | 5.9049 | 9.9064e-06
[5 empty] | 98.58 | 3.5276 | 5.9999 | 6.0125 | 0.00015798
1e-06
1
2
0.01
0.0001
2
100
0
0.075
30
1
1
#NAME?
#NAME?
#NAME?
#NAME?
#NAME?
#NAME?
#NAME?
#NAME?
#NAME?
#NAME?
#NAME?
#NAME?
#NAME?
#NAME?

## 002
[9 empty] | Sum | nm | k | t
[9 empty] | 0.1327 | 42.6537 | 0.054409 | 0.48021
Pressure (bar) | Pressure (kPa) | Q (cm^3/g) | Q (mmol/g) | Scaled Q (mmol/g) | Pressure (kPa) | Q (mmol/g) | Scaled Q (mmol/g) | Toth fit | Error | P (kPa) | Toth (mmol/g)
0.006753 | 0.6753 | 2.9641 | 0.13224 | 0.13609 | 0 | 0 | 0 | 0 | 0 | 0 | 0
0.035533 | 3.5533 | 5.9281 | 0.26448 | 0.27218 | 0.6753 | 0.13224 | 0.13609 | 0.061198 | 0.0056091 | 10 | 0.72353
0.053299 | 5.3299 | 8.8922 | 0.39673 | 0.40828 | 3.5533 | 0.26448 | 0.27218 | 0.28941 | 0.00029687 | 30 | 1.7863
0.05566 | 5.566 | 12.1257 | 0.54099 | 0.55674 | 5.3299 | 0.39673 | 0.40828 | 0.41697 | 7.5521e-05 | 50 | 2.6339
0.084347 | 8.4347 | 13.2036 | 0.58908 | 0.60623 | 5.566 | 0.54099 | 0.55674 | 0.43338 | 0.015218 | 70 | 3.3575
0.10871 | 10.8708 | 15.8982 | 0.7093 | 0.72995 | 8.4347 | 0.58908 | 0.60623 | 0.6246 | 0.00033758 | 100 | 4.2894
0.10887 | 10.8866 | 19.1317 | 0.85356 | 0.87841 | 10.8708 | 0.7093 | 0.72995 | 0.77716 | 0.0022286 | 200
0.13753 | 13.7527 | 19.6707 | 0.87761 | 0.90316 | 10.8866 | 0.85356 | 0.87841 | 0.77812 | 0.010058 | 300
0.15748 | 15.7482 | 22.3653 | 0.99783 | 1.0269 | 13.7527 | 0.87761 | 0.90316 | 0.94836 | 0.0020433 | 400
0.15984 | 15.9843 | 25.5988 | 1.1421 | 1.1753 | 15.7482 | 0.99783 | 1.0269 | 1.0619 | 0.0012284 | 500
0.18848 | 18.8478 | 25.5988 | 1.1421 | 1.1753 | 15.9843 | 1.1421 | 1.1753 | 1.0751 | 0.010044 | 600
0.21062 | 21.0623 | 28.024 | 1.2503 | 1.2867 | 18.8478 | 1.1421 | 1.1753 | 1.2314 | 0.0031414 | 700
0.21962 | 21.9618 | 31.7964 | 1.4186 | 1.4599 | 21.0623 | 1.2503 | 1.2867 | 1.3479 | 0.0037449 | 800
0.22838 | 22.8376 | 30.7186 | 1.3705 | 1.4104 | 21.9618 | 1.4186 | 1.4599 | 1.3942 | 0.0043139 | 900
0.26378 | 26.3776 | 33.9521 | 1.5148 | 1.5589 | 22.8376 | 1.3705 | 1.4104 | 1.4388 | 0.00080634 | 1000
0.27056 | 27.0556 | 37.4551 | 1.6711 | 1.7197 | 26.3776 | 1.5148 | 1.5589 | 1.6142 | 0.0030576 | 1500
0.29033 | 29.0327 | 36.3772 | 1.623 | 1.6702 | 27.0556 | 1.6711 | 1.7197 | 1.6469 | 0.0052986 | 2000
0.3147 | 31.4701 | 39.3413 | 1.7552 | 1.8063 | 29.0327 | 1.623 | 1.6702 | 1.741 | 0.0050088 | 3000
0.32368 | 32.3683 | 42.8443 | 1.9115 | 1.9672 | 31.4701 | 1.7552 | 1.8063 | 1.8542 | 0.0022933 | 4000
0.34125 | 34.1251 | 41.7665 | 1.8634 | 1.9177 | 32.3683 | 1.9115 | 1.9672 | 1.8952 | 0.005178 | 5000
0.36783 | 36.7828 | 44.7305 | 1.9957 | 2.0538 | 34.1251 | 1.8634 | 1.9177 | 1.9743 | 0.0032062 | 6000
0.37458 | 37.4581 | 47.6946 | 2.1279 | 2.1898 | 36.7828 | 1.9957 | 2.0538 | 2.0914 | 0.0014149
0.38996 | 38.996 | 46.8862 | 2.0918 | 2.1527 | 37.4581 | 2.1279 | 2.1898 | 2.1206 | 0.0047887
0.41871 | 41.8713 | 49.3114 | 2.2 | 2.2641 | 38.996 | 2.0918 | 2.1527 | 2.1866 | 0.0011499
0.42768 | 42.7682 | 52.5449 | 2.3443 | 2.4125 | 41.8713 | 2.2 | 2.2641 | 2.3076 | 0.0018926
0.44305 | 44.3048 | 51.4671 | 2.2962 | 2.3631 | 42.7682 | 2.3443 | 2.4125 | 2.3447 | 0.0046041
0.47181 | 47.1814 | 54.1617 | 2.4164 | 2.4868 | 44.3048 | 2.2962 | 2.3631 | 2.4076 | 0.0019841
0.48077 | 48.077 | 57.1257 | 2.5487 | 2.6229 | 47.1814 | 2.4164 | 2.4868 | 2.5232 | 0.0013283
0.49615 | 49.6149 | 56.3174 | 2.5126 | 2.5858 | 48.077 | 2.5487 | 2.6229 | 2.5587 | 0.0041208
0.52269 | 52.2686 | 58.4731 | 2.6088 | 2.6847 | 49.6149 | 2.5126 | 2.5858 | 2.619 | 0.0011025
0.53384 | 53.3844 | 61.4371 | 2.741 | 2.8208 | 52.2686 | 2.6088 | 2.6847 | 2.7213 | 0.0013375
0.54924 | 54.9236 | 60.8982 | 2.717 | 2.7961 | 53.3844 | 2.741 | 2.8208 | 2.7637 | 0.00326
0.57354 | 57.3545 | 62.515 | 2.7891 | 2.8703 | 54.9236 | 2.717 | 2.7961 | 2.8217 | 0.00065475
0.58472 | 58.4716 | 65.7485 | 2.9334 | 3.0188 | 57.3545 | 2.7891 | 2.8703 | 2.9119 | 0.0017264
0.6023 | 60.2298 | 64.9401 | 2.8973 | 2.9817 | 58.4716 | 2.9334 | 3.0188 | 2.9528 | 0.0043543
0.62663 | 62.6632 | 67.0958 | 2.9935 | 3.0806 | 60.2298 | 2.8973 | 2.9817 | 3.0166 | 0.0012178
0.63998 | 63.998 | 69.7904 | 3.1137 | 3.2044 | 62.6632 | 2.9935 | 3.0806 | 3.1035 | 0.00052511
0.65095 | 65.0954 | 68.982 | 3.0776 | 3.1672 | 63.998 | 3.1137 | 3.2044 | 3.1507 | 0.0028823
0.6775 | 67.7504 | 71.4072 | 3.1858 | 3.2786 | 65.0954 | 3.0776 | 3.1672 | 3.1891 | 0.00047769
0.69083 | 69.0825 | 73.5629 | 3.282 | 3.3776 | 67.7504 | 3.1858 | 3.2786 | 3.2809 | 5.4987e-06
0.70401 | 70.4015 | 73.024 | 3.258 | 3.3528 | 69.0825 | 3.282 | 3.3776 | 3.3264 | 0.0026151
0.72835 | 72.8349 | 75.1796 | 3.3541 | 3.4518 | 70.4015 | 3.258 | 3.3528 | 3.3711 | 0.00033406
0.74387 | 74.3873 | 77.3353 | 3.4503 | 3.5508 | 72.8349 | 3.3541 | 3.4518 | 3.4526 | 5.907e-07
0.75267 | 75.2671 | 77.0659 | 3.4383 | 3.5384 | 74.3873 | 3.4503 | 3.5508 | 3.5039 | 0.0021964
0.77919 | 77.9195 | 78.9521 | 3.5224 | 3.625 | 75.2671 | 3.4383 | 3.5384 | 3.5328 | 3.1481e-05
0.79691 | 79.6908 | 80.8383 | 3.6066 | 3.7116 | 77.9195 | 3.5224 | 3.625 | 3.619 | 3.6408e-05
0.80571 | 80.5706 | 80.5689 | 3.5946 | 3.6992 | 79.6908 | 3.6066 | 3.7116 | 3.6758 | 0.0012832
0.83443 | 83.4432 | 82.4551 | 3.6787 | 3.7858 | 80.5706 | 3.5946 | 3.6992 | 3.7038 | 2.0729e-05
0.84996 | 84.9956 | 84.6108 | 3.7749 | 3.8848 | 83.4432 | 3.6787 | 3.7858 | 3.7943 | 7.1015e-05
0.86096 | 86.0957 | 84.3413 | 3.7629 | 3.8724 | 84.9956 | 3.7749 | 3.8848 | 3.8426 | 0.0017854
0.88526 | 88.5265 | 85.9581 | 3.835 | 3.9467 | 86.0957 | 3.7629 | 3.8724 | 3.8765 | 1.6782e-05
0.90298 | 90.2978 | 87.8443 | 3.9192 | 4.0333 | 88.5265 | 3.835 | 3.9467 | 3.9509 | 1.784e-05
0.91176 | 91.1762 | 87.3054 | 3.8951 | 4.0085 | 90.2978 | 3.9192 | 4.0333 | 4.0045 | 0.00082934
0.93607 | 93.6071 | 88.9222 | 3.9673 | 4.0828 | 91.1762 | 3.8951 | 4.0085 | 4.0309 | 0.00049866
0.9604 | 96.0405 | 91.0778 | 4.0634 | 4.1817 | 93.6071 | 3.9673 | 4.0828 | 4.1033 | 0.00041992
0.96259 | 96.2595 | 90.8084 | 4.0514 | 4.1694 | 96.0405 | 4.0634 | 4.1817 | 4.1748 | 4.776e-05
0.9869 | 98.6903 | 92.4251 | 4.1235 | 4.2436 | 96.2595 | 4.0514 | 4.1694 | 4.1812 | 0.00014057
1.0068 | 100.679 | 93.7725 | 4.1837 | 4.3055 | 98.6903 | 4.1235 | 4.2436 | 4.2518 | 6.6751e-05
1.0156 | 101.562 | 94.0419 | 4.1957 | 4.3178 | 100.679 | 4.1837 | 4.3055 | 4.3089 | 1.1487e-05
[5 empty] | 101.562 | 4.1957 | 4.3178 | 4.334 | 0.00026205

## 003
Pressure (kPa) | Q (mmol/g)
0 | 0
100 | 4.1
210 | 6.1
310 | 7.2
420 | 7.9
520 | 8.4
620 | 8.8
730 | 9.1
830 | 9.3
940 | 9.5
1040 | 9.6
1140 | 9.8
1360 | 10
1550 | 10.2
1760 | 10.3
1960 | 10.4
2180 | 10.5
2370 | 10.5
2570 | 10.6
2800 | 10.6
3000 | 10.7
3200 | 10.7
3410 | 10.7
3620 | 10.7
3820 | 10.7
4020 | 10.7
4240 | 10.6

## 004
[8 empty] | Sum | nm | k | t
[8 empty] | 0.013462 | 18.7442 | 0.0034645 | 1.0349
Pressure (bar) | Pressure (kPa) | Q (mmol/g) | Scaled Q (mmol/g) | Pressure (kPa) | Q (mmol/g) | Scaled Q (mmol/g) | Toth fit | Error | P (kPa) | Toth (mmol/g)
0.0137 | 1.37 | 0.12 | 0.14917 | 0 | 0 | 0 | 0 | 0 | 0 | 0
0.0285 | 2.85 | 0.2 | 0.24862 | 1.37 | 0.12 | 0.14917 | 0.1072 | 0.0017616 | 10 | 0.75862
0.04 | 4 | 0.25 | 0.31078 | 2.85 | 0.2 | 0.24862 | 0.22185 | 0.00071676 | 30 | 2.1192
0.0525 | 5.25 | 0.34 | 0.42266 | 4 | 0.25 | 0.31078 | 0.31009 | 4.7002e-07 | 50 | 3.2995
0.0662 | 6.62 | 0.42 | 0.52211 | 5.25 | 0.34 | 0.42266 | 0.40517 | 0.00030576 | 70 | 4.3309
0.0799 | 7.99 | 0.5 | 0.62156 | 6.62 | 0.42 | 0.52211 | 0.50839 | 0.00018832 | 100 | 5.6525
0.0925 | 9.25 | 0.57 | 0.70858 | 7.99 | 0.5 | 0.62156 | 0.61057 | 0.00012087 | 200
0.106 | 10.6 | 0.65 | 0.80803 | 9.25 | 0.57 | 0.70858 | 0.70363 | 2.4438e-05 | 300
0.119 | 11.9 | 0.73 | 0.90748 | 10.6 | 0.65 | 0.80803 | 0.8024 | 3.1694e-05 | 400
0.133 | 13.3 | 0.8 | 0.9945 | 11.9 | 0.73 | 0.90748 | 0.89658 | 0.00011875 | 500
0.147 | 14.7 | 0.88 | 1.0939 | 13.3 | 0.8 | 0.9945 | 0.997 | 6.2968e-06 | 600
0.159 | 15.9 | 0.95 | 1.181 | 14.7 | 0.88 | 1.0939 | 1.0964 | 6.0377e-06 | 700
0.174 | 17.4 | 1.03 | 1.2804 | 15.9 | 0.95 | 1.181 | 1.1808 | 2.9559e-08 | 800
0.186 | 18.6 | 1.1 | 1.3674 | 17.4 | 1.03 | 1.2804 | 1.2852 | 2.3311e-05 | 900
0.2 | 20 | 1.17 | 1.4544 | 18.6 | 1.1 | 1.3674 | 1.368 | 3.0183e-07 | 1000
0.212 | 21.2 | 1.24 | 1.5415 | 20 | 1.17 | 1.4544 | 1.4636 | 8.3735e-05 | 1500
0.226 | 22.6 | 1.31 | 1.6285 | 21.2 | 1.24 | 1.5415 | 1.5448 | 1.103e-05 | 2000
0.24 | 24 | 1.39 | 1.7279 | 22.6 | 1.31 | 1.6285 | 1.6386 | 0.00010271 | 3000
0.253 | 25.3 | 1.45 | 1.8025 | 24 | 1.39 | 1.7279 | 1.7315 | 1.276e-05 | 4000
0.265 | 26.5 | 1.53 | 1.902 | 25.3 | 1.45 | 1.8025 | 1.8169 | 0.00020741 | 5000
0.28 | 28 | 1.59 | 1.9766 | 26.5 | 1.53 | 1.902 | 1.8951 | 4.7699e-05 | 6000
0.292 | 29.2 | 1.66 | 2.0636 | 28 | 1.59 | 1.9766 | 1.9918 | 0.00023234
0.305 | 30.5 | 1.73 | 2.1506 | 29.2 | 1.66 | 2.0636 | 2.0684 | 2.3724e-05
0.319 | 31.9 | 1.79 | 2.2252 | 30.5 | 1.73 | 2.1506 | 2.1507 | 2.2565e-08
0.332 | 33.2 | 1.86 | 2.3122 | 31.9 | 1.79 | 2.2252 | 2.2385 | 0.00017813
0.345 | 34.5 | 1.92 | 2.3868 | 33.2 | 1.86 | 2.3122 | 2.3193 | 4.9933e-05
0.36 | 36 | 1.99 | 2.4738 | 34.5 | 1.92 | 2.3868 | 2.3993 | 0.00015577
0.373 | 37.3 | 2.06 | 2.5608 | 36 | 1.99 | 2.4738 | 2.4907 | 0.00028455
0.386 | 38.6 | 2.12 | 2.6354 | 37.3 | 2.06 | 2.5608 | 2.5691 | 6.8828e-05
0.4 | 40 | 2.18 | 2.71 | 38.6 | 2.12 | 2.6354 | 2.6469 | 0.00013103
0.412 | 41.2 | 2.25 | 2.797 | 40 | 2.18 | 2.71 | 2.7298 | 0.00039185
0.426 | 42.6 | 2.31 | 2.8716 | 41.2 | 2.25 | 2.797 | 2.8002 | 1.0413e-05
0.439 | 43.9 | 2.37 | 2.9462 | 42.6 | 2.31 | 2.8716 | 2.8817 | 0.00010196
0.453 | 45.3 | 2.43 | 3.0208 | 43.9 | 2.37 | 2.9462 | 2.9566 | 0.00010921
0.465 | 46.5 | 2.49 | 3.0954 | 45.3 | 2.43 | 3.0208 | 3.0366 | 0.0002504
0.479 | 47.9 | 2.55 | 3.17 | 46.5 | 2.49 | 3.0954 | 3.1045 | 8.4074e-05
0.492 | 49.2 | 2.62 | 3.257 | 47.9 | 2.55 | 3.17 | 3.1831 | 0.00017261
0.505 | 50.5 | 2.67 | 3.3191 | 49.2 | 2.62 | 3.257 | 3.2554 | 2.5599e-06
0.518 | 51.8 | 2.75 | 3.4186 | 50.5 | 2.67 | 3.3191 | 3.327 | 6.2285e-05
0.532 | 53.2 | 2.8 | 3.4807 | 51.8 | 2.75 | 3.4186 | 3.398 | 0.00042164
0.546 | 54.6 | 2.85 | 3.5429 | 53.2 | 2.8 | 3.4807 | 3.4738 | 4.7507e-05
0.558 | 55.8 | 2.92 | 3.6299 | 54.6 | 2.85 | 3.5429 | 3.5489 | 3.6517e-05
0.573 | 57.3 | 2.97 | 3.6921 | 55.8 | 2.92 | 3.6299 | 3.6127 | 0.00029468
0.586 | 58.6 | 3.02 | 3.7542 | 57.3 | 2.97 | 3.6921 | 3.6918 | 7.3869e-08
0.599 | 59.9 | 3.08 | 3.8288 | 58.6 | 3.02 | 3.7542 | 3.7597 | 2.9718e-05
0.612 | 61.2 | 3.13 | 3.891 | 59.9 | 3.08 | 3.8288 | 3.827 | 3.3677e-06
0.626 | 62.6 | 3.2 | 3.978 | 61.2 | 3.13 | 3.891 | 3.8937 | 7.4958e-06
0.64 | 64 | 3.25 | 4.0401 | 62.6 | 3.2 | 3.978 | 3.9649 | 0.0001703
0.653 | 65.3 | 3.3 | 4.1023 | 64 | 3.25 | 4.0401 | 4.0355 | 2.1363e-05
0.666 | 66.6 | 3.36 | 4.1769 | 65.3 | 3.3 | 4.1023 | 4.1005 | 3.2668e-06
0.679 | 67.9 | 3.41 | 4.239 | 66.6 | 3.36 | 4.1769 | 4.1649 | 0.00014323
0.693 | 69.3 | 3.46 | 4.3012 | 67.9 | 3.41 | 4.239 | 4.2288 | 0.00010474
0.706 | 70.6 | 3.51 | 4.3633 | 69.3 | 3.46 | 4.3012 | 4.297 | 1.7469e-05
0.719 | 71.9 | 3.56 | 4.4255 | 70.6 | 3.51 | 4.3633 | 4.3598 | 1.2543e-05
0.732 | 73.2 | 3.62 | 4.5001 | 71.9 | 3.56 | 4.4255 | 4.4221 | 1.1707e-05
0.746 | 74.6 | 3.67 | 4.5622 | 73.2 | 3.62 | 4.5001 | 4.4838 | 0.00026389
0.759 | 75.9 | 3.72 | 4.6244 | 74.6 | 3.67 | 4.5622 | 4.5498 | 0.00015503
0.772 | 77.2 | 3.77 | 4.6866 | 75.9 | 3.72 | 4.6244 | 4.6105 | 0.00019284
0.785 | 78.5 | 3.82 | 4.7487 | 77.2 | 3.77 | 4.6866 | 4.6707 | 0.00025016
0.799 | 79.9 | 3.86 | 4.7984 | 78.5 | 3.82 | 4.7487 | 4.7305 | 0.00033247
0.812 | 81.2 | 3.92 | 4.873 | 79.9 | 3.86 | 4.7984 | 4.7943 | 1.7339e-05
0.825 | 82.5 | 3.96 | 4.9228 | 81.2 | 3.92 | 4.873 | 4.853 | 0.00040032
0.838 | 83.8 | 4.01 | 4.9849 | 82.5 | 3.96 | 4.9228 | 4.9113 | 0.00013134
0.852 | 85.2 | 4.06 | 5.0471 | 83.8 | 4.01 | 4.9849 | 4.9691 | 0.00024994
0.866 | 86.6 | 4.1 | 5.0968 | 85.2 | 4.06 | 5.0471 | 5.0308 | 0.00026328
0.879 | 87.9 | 4.15 | 5.1589 | 86.6 | 4.1 | 5.0968 | 5.0921 | 2.2451e-05
0.892 | 89.2 | 4.19 | 5.2087 | 87.9 | 4.15 | 5.1589 | 5.1484 | 0.00011068
0.905 | 90.5 | 4.24 | 5.2708 | 89.2 | 4.19 | 5.2087 | 5.2044 | 1.8617e-05
0.918 | 91.8 | 4.28 | 5.3206 | 90.5 | 4.24 | 5.2708 | 5.2598 | 0.00012054
0.931 | 93.1 | 4.33 | 5.3827 | 91.8 | 4.28 | 5.3206 | 5.3149 | 3.1878e-05
0.945 | 94.5 | 4.36 | 5.42 | 93.1 | 4.33 | 5.3827 | 5.3695 | 0.00017353
0.959 | 95.9 | 4.41 | 5.4822 | 94.5 | 4.36 | 5.42 | 5.4279 | 6.2262e-05
0.972 | 97.2 | 4.45 | 5.5319 | 95.9 | 4.41 | 5.4822 | 5.4858 | 1.3003e-05
0.986 | 98.6 | 4.5 | 5.594 | 97.2 | 4.45 | 5.5319 | 5.5391 | 5.1681e-05
0.998 | 99.8 | 4.53 | 5.6313 | 98.6 | 4.5 | 5.594 | 5.596 | 3.9354e-06
1.01 | 101 | 4.56 | 5.6686 | 99.8 | 4.53 | 5.6313 | 5.6445 | 0.00017244
1.03 | 103 | 4.61 | 5.7308 | 101 | 4.56 | 5.6686 | 5.6926 | 0.00057305
1.04 | 104 | 4.66 | 5.7929 | 103 | 4.61 | 5.7308 | 5.772 | 0.0016975
1.05 | 105 | 4.69 | 5.8302 | 104 | 4.66 | 5.7929 | 5.8113 | 0.00033885
|  |  |  | 105 | 4.69 | 5.8302 | 5.8505 | 0.00041

## 005
[10 empty] | Sum | nm | k | t
[10 empty] | 1.6214 | 395.1877 | 0.62417 | 0.12702
pressure (bar) | Pressure (kPa) | Q (mol/m^3) | Q (mmol/cm^3) | Q (mmol/g) | Scaled Q (mmol/g) | Pressure (kPa) | Q (mmol/g) | Scaled Q (mmol/g) | Toth fit | Error | P (kPa) | Toth (mmol/g)
0.38913 | 38.9129 | 817.347 | 0.81735 | 0.92565 | 0.92908 | 0 | 0 | 0 | 0 | 0 | 0 | 0
0.53214 | 53.2144 | 1555.3 | 1.5553 | 1.7614 | 1.7679 | 38.9129 | 0.92565 | 2.002 | 1.6452 | 0.12731 | 10 | 0.80822
0.93258 | 93.2584 | 2842.43 | 2.8424 | 3.2191 | 3.231 | 53.2144 | 1.7614 | 2.2166 | 1.9219 | 0.086867 | 30 | 1.4424
1.4474 | 144.744 | 4301.18 | 4.3012 | 4.8711 | 4.8891 | 93.2584 | 3.2191 | 2.4312 | 2.5197 | 0.0078291 | 50 | 1.8638
2.0481 | 204.81 | 5348.04 | 5.348 | 6.0567 | 6.0791 | 144.744 | 4.8711 | 2.9189 | 3.0937 | 0.030559 | 70 | 2.1965
2.8776 | 287.758 | 6652.33 | 6.6523 | 7.5338 | 7.5617 | 204.81 | 6.0567 | 3.3285 | 3.6223 | 0.086306 | 100 | 2.6042
3.8787 | 387.868 | 7596.23 | 7.5962 | 8.6028 | 8.6346 | 287.758 | 7.5338 | 3.8552 | 4.2122 | 0.1274 | 200 | 3.5838
4.8798 | 487.978 | 8317.02 | 8.317 | 9.419 | 9.4539 | 387.868 | 8.6028 | 4.4209 | 4.7944 | 0.13947 | 300 | 4.2897
6.3957 | 639.573 | 9072.13 | 9.0721 | 10.2742 | 10.3123 | 487.978 | 9.419 | 5.3768 | 5.2864 | 0.0081783 | 400 | 4.8581
7.9403 | 794.028 | 9621.31 | 9.6213 | 10.8962 | 10.9365 | 639.573 | 10.2742 | 5.7085 | 5.9188 | 0.044263 | 500 | 5.3409
9.9711 | 997.109 | 10101.8 | 10.1018 | 11.4403 | 11.4827 | 794.028 | 10.8962 | 7.0155 | 6.4681 | 0.29964 | 600 | 5.7642
14.8336 | 1483.36 | 10822.6 | 10.8226 | 12.2566 | 12.302 | 997.109 | 11.4403 | 7.7568 | 7.0905 | 0.44394 | 700 | 6.1432
19.9535 | 1995.35 | 11303.2 | 11.3032 | 12.8009 | 12.8483 | 1483.36 | 12.2566 | 8.381 | 8.2913 | 0.0080406 | 800 | 6.4878
[6 empty] | 1995.35 | 12.8009 | 8.8297 | 9.2897 | 0.21158 | 900 | 6.8047
[11 empty] | 1000 | 7.0987
[11 empty] | 1500 | 8.3273
[11 empty] | 2000 | 9.2979
3000
4000
5000
6000

## 008
[8 empty] | Sum | nm | k | t
[8 empty] | 0.15865 | 10.8257 | 4.2371e-05 | 1.6869
pressure (bar) | Pressure (kPa) | Q (mmol/g) | Scaled Q (mmol/g) | Pressure (kPa) | Q (mmol/g) | Scaled Q (mmol/g) | Toth fit | Error | P (kPa) | Toth (mmol/g)
0.13 | 13 | 0.021 | 0.024074 | 0 | 0 | 0 | 0 | 0 | 0 | 0
4.96 | 496 | 7.065 | 8.099 | 13 | 0.021 | 0.024074 | 0.35914 | 0.11227 | 10 | 0.27645
9.97 | 997 | 8.332 | 9.5515 | 496 | 7.065 | 8.099 | 7.9883 | 0.012263 | 30 | 0.82396
14.96 | 1496 | 8.846 | 10.1407 | 997 | 8.332 | 9.5515 | 9.6866 | 0.018248 | 50 | 1.359
19.98 | 1998 | 9.114 | 10.4479 | 1496 | 8.846 | 10.1407 | 10.2088 | 0.0046326 | 70 | 1.8771
24.96 | 2496 | 9.298 | 10.6589 | 1998 | 9.114 | 10.4479 | 10.4356 | 0.00015193 | 100 | 2.6156
|  |  |  | 2496 | 9.298 | 10.6589 | 10.5536 | 0.011082 | 200 | 4.6903
[9 empty] | 300 | 6.1947
[9 empty] | 400 | 7.2583
[9 empty] | 500 | 8.014
[9 empty] | 600 | 8.5606
[9 empty] | 700 | 8.9648
[9 empty] | 800 | 9.2704
[9 empty] | 900 | 9.5061
[9 empty] | 1000 | 9.6915
[9 empty] | 1500 | 10.2113
[9 empty] | 2000 | 10.4362
3000
4000
5000
6000

## 009
[8 empty] | Sum | nm | k | t
[8 empty] | 0.011258 | 13.96 | 0.00082916 | 1.2813
pressure (bar) | Pressure (kPa) | Q (mmol/g) | Scaled Q (mmol/g) | Pressure (kPa) | Q (mmol/g) | Scaled Q (mmol/g) | Toth fit | Error | P (kPa) | Toth (mmol/g)
0.44054 | 44.0543 | 1.9385 | 2.2222 | 0 | 0 | 0 | 0 | 0 | 0 | 0
1.0687 | 106.874 | 4.0492 | 4.6419 | 44.0543 | 1.9385 | 2.2222 | 2.2381 | 0.00025227 | 10 | 0.54286
1.4882 | 148.822 | 5.2554 | 6.0246 | 106.874 | 4.0492 | 4.6419 | 4.702 | 0.003612 | 30 | 1.5699
2.0025 | 200.253 | 6.2462 | 7.1603 | 148.822 | 5.2554 | 6.0246 | 5.9475 | 0.0059364 | 50 | 2.5072
3.9712 | 397.119 | 8.5723 | 9.827 | 200.253 | 6.2462 | 7.1603 | 7.1512 | 8.3491e-05 | 70 | 3.3547
6.0614 | 606.139 | 9.7354 | 11.1603 | 397.119 | 8.5723 | 9.827 | 9.8462 | 0.00036971 | 100 | 4.4704
8.0592 | 805.922 | 10.3815 | 11.901 | 606.139 | 9.7354 | 11.1603 | 11.1867 | 0.00069697 | 200 | 7.146
10.0109 | 1001.09 | 10.7692 | 12.3454 | 805.922 | 10.3815 | 11.901 | 11.894 | 4.79e-05 | 300 | 8.7932
|  |  |  | 1001.09 | 10.7692 | 12.3454 | 12.3293 | 0.0002591 | 400 | 9.8718
[9 empty] | 500 | 10.6182
[9 empty] | 600 | 11.1584
[9 empty] | 700 | 11.564
[9 empty] | 800 | 11.8777
[9 empty] | 900 | 12.1263
[9 empty] | 1000 | 12.3273
1500
2000
3000
4000
5000
6000

## 012
[8 empty] | Sum | nm | k | t
[8 empty] | 0.17567 | 14.714 | 0.0029033 | 1.1015
pressure (bar) | Pressure (kPa) | Q (mmol/g) | Scaled Q (mmol/g) | Pressure (kPa) | Q (mmol/g) | Scaled Q (mmol/g) | Toth fit | Error | P (kPa) | Toth (mmol/g)
0.289 | 28.9 | 1.65 | 1.8915 | 0 | 0 | 0 | 0 | 0 | 0 | 0
0.611 | 61.1 | 3.05 | 3.4964 | 28.9 | 1.65 | 1.8915 | 1.9113 | 0.0003932 | 10 | 0.70832
0.973 | 97.3 | 4.46 | 5.1128 | 61.1 | 3.05 | 3.4964 | 3.6013 | 0.010996 | 30 | 1.9761
1.09 | 109 | 4.91 | 5.6286 | 97.3 | 4.46 | 5.1128 | 5.0835 | 0.00085896 | 50 | 3.0642
1.95 | 195 | 6.62 | 7.5889 | 109 | 4.91 | 5.6286 | 5.4892 | 0.019444 | 70 | 4.0015
2.63 | 263 | 7.92 | 9.0792 | 195 | 6.62 | 7.5889 | 7.7225 | 0.017832 | 100 | 5.1799
3.13 | 313 | 8.17 | 9.3658 | 263 | 7.92 | 9.0792 | 8.8812 | 0.039193 | 200 | 7.8218
4.93 | 493 | 9.56 | 10.9592 | 313 | 8.17 | 9.3658 | 9.5271 | 0.026036 | 300 | 9.3724
5.57 | 557 | 10.1 | 11.5783 | 493 | 9.56 | 10.9592 | 11.0394 | 0.0064238 | 400 | 10.3795
8.4 | 840 | 10.7 | 12.2661 | 557 | 10.1 | 11.5783 | 11.3929 | 0.034344 | 500 | 11.0814
9.2 | 920 | 11 | 12.61 | 840 | 10.7 | 12.2661 | 12.4037 | 0.018935 | 600 | 11.5964
13.8 | 1380 | 11.6 | 13.2978 | 920 | 11 | 12.61 | 12.5907 | 0.00037035 | 700 | 11.9892
15 | 1500 | 11.7 | 13.4124 | 1380 | 11.6 | 13.2978 | 13.2774 | 0.00041513 | 800 | 12.298
|  |  |  | 1500 | 11.7 | 13.4124 | 13.3916 | 0.00043327 | 900 | 12.5467
[9 empty] | 1000 | 12.7511
[9 empty] | 1500 | 13.3916
2000
3000
4000
5000
6000

## 013
[8 empty] | Sum | nm | k | t
[8 empty] | 0.011132 | 44.0206 | 0.0066775 | 0.81055
P (bar) | Pressure (kPa) | Q (mmol/g) | Scaled Q (mmol/g) | Pressure (kPa) | Q (mmol/g) | Scaled Q (mmol/g) | Toth fit | Error | P (kPa) | Toth (mmol/g)
0.00345 | 0.345 | 0.0388 | 0.06669 | 0 | 0 | 0 | 0 | 0 | 0 | 0
0.01032 | 1.032 | 0.0971 | 0.1669 | 0.345 | 0.0388 | 0.06669 | 0.031341 | 0.0012495 | 10 | 0.86529
0.02744 | 2.744 | 0.1553 | 0.26693 | 1.032 | 0.0971 | 0.1669 | 0.093289 | 0.0054182 | 30 | 2.4174
0.05657 | 5.657 | 0.301 | 0.51736 | 2.744 | 0.1553 | 0.26693 | 0.24555 | 0.00045712 | 50 | 3.7989
0.07541 | 7.541 | 0.3786 | 0.65074 | 5.657 | 0.301 | 0.51736 | 0.4989 | 0.00034096 | 70 | 5.0491
0.09599 | 9.599 | 0.4951 | 0.85099 | 7.541 | 0.3786 | 0.65074 | 0.65939 | 7.4819e-05 | 100 | 6.7287
0.10584 | 10.584 | 0.5456 | 0.93779 | 9.599 | 0.4951 | 0.85099 | 0.83198 | 0.00036124 | 200
0.11826 | 11.826 | 0.6019 | 1.0346 | 10.584 | 0.5456 | 0.93779 | 0.91363 | 0.00058359 | 300
0.13881 | 13.881 | 0.6893 | 1.1848 | 11.826 | 0.6019 | 1.0346 | 1.0157 | 0.0003541 | 400
0.15937 | 15.937 | 0.7767 | 1.335 | 13.881 | 0.6893 | 1.1848 | 1.1827 | 4.3276e-06 | 500
0.17992 | 17.992 | 0.8641 | 1.4852 | 15.937 | 0.7767 | 1.335 | 1.3474 | 0.00015293 | 600
0.19877 | 19.877 | 0.9612 | 1.6521 | 17.992 | 0.8641 | 1.4852 | 1.5097 | 0.00059883 | 700
0.21933 | 21.933 | 1.0583 | 1.819 | 19.877 | 0.9612 | 1.6521 | 1.6567 | 2.0851e-05 | 800
0.24846 | 24.846 | 1.1942 | 2.0526 | 21.933 | 1.0583 | 1.819 | 1.815 | 1.6049e-05 | 900
0.29983 | 29.983 | 1.3981 | 2.4031 | 24.846 | 1.1942 | 2.0526 | 2.0359 | 0.0002791 | 1000
0.3512 | 35.12 | 1.6117 | 2.7702 | 29.983 | 1.3981 | 2.4031 | 2.4162 | 0.00017117 | 1500
0.40087 | 40.087 | 1.8155 | 3.1205 | 35.12 | 1.6117 | 2.7702 | 2.7854 | 0.00022909 | 2000
0.45053 | 45.053 | 2.0194 | 3.471 | 40.087 | 1.8155 | 3.1205 | 3.1325 | 0.00014439 | 3000
0.50189 | 50.189 | 2.2136 | 3.8048 | 45.053 | 2.0194 | 3.471 | 3.4706 | 1.3745e-07 | 4000
0.55154 | 55.154 | 2.4078 | 4.1386 | 50.189 | 2.2136 | 3.8048 | 3.8113 | 4.2907e-05 | 5000
0.59947 | 59.947 | 2.5825 | 4.4388 | 55.154 | 2.4078 | 4.1386 | 4.1325 | 3.6424e-05 | 6000
0.65083 | 65.083 | 2.767 | 4.756 | 59.947 | 2.5825 | 4.4388 | 4.4354 | 1.1899e-05
0.70046 | 70.046 | 2.9417 | 5.0562 | 65.083 | 2.767 | 4.756 | 4.7524 | 1.2366e-05
0.77748 | 77.748 | 3.2039 | 5.5069 | 70.046 | 2.9417 | 5.0562 | 5.0518 | 1.9582e-05
0.85107 | 85.107 | 3.4563 | 5.9407 | 77.748 | 3.2039 | 5.5069 | 5.5035 | 1.1676e-05
0.92806 | 92.806 | 3.6893 | 6.3412 | 85.107 | 3.4563 | 5.9407 | 5.9212 | 0.00038015
0.97805 | 97.805 | 3.842 | 6.6037 | 92.806 | 3.6893 | 6.3412 | 6.3447 | 1.2365e-05
0.99137 | 99.137 | 3.8835 | 6.675 | 97.805 | 3.842 | 6.6037 | 6.6127 | 8.1101e-05
|  |  |  | 99.137 | 3.8835 | 6.675 | 6.6832 | 6.678e-05

## 015
Saturation Pressure (bar) > | 21 | [7 empty] | Sum | nm | k | t
[9 empty] | 0.13872 | 21.0918 | 0.0049166 | 0.97611
Relative Pressure | Pressure (bar) | Pressure (kPa) | Q (mmol/g) | Scaled Q (mmol/g) | Pressure (kPa) | Q (mmol/g) | Scaled Q (mmol/g) | Toth fit | Error | P (kPa) | Toth (mmol/g)
0.01352 | 0.28392 | 28.392 | 1.9273 | 2.5729 | 0 | 0 | 0 | 0 | 0 | 0 | 0
0.02891 | 0.60711 | 60.711 | 3.2 | 4.2719 | 28.392 | 1.9273 | 2.5729 | 2.2832 | 0.083904 | 10 | 0.86906
0.04264 | 0.89544 | 89.544 | 4.3636 | 5.8253 | 60.711 | 3.2 | 4.2719 | 4.3251 | 0.0028305 | 30 | 2.3971
0.05908 | 1.2407 | 124.068 | 5.3818 | 7.1846 | 89.544 | 4.3636 | 5.8253 | 5.7953 | 0.00090203 | 50 | 3.7014
0.11941 | 2.5076 | 250.761 | 7.9636 | 10.6312 | 124.068 | 5.3818 | 7.1846 | 7.2408 | 0.0031612 | 70 | 4.8297
0.17363 | 3.6462 | 364.623 | 9.5273 | 12.7187 | 250.761 | 7.9636 | 10.6312 | 10.7795 | 0.021999 | 100 | 6.2649
0.22676 | 4.762 | 476.196 | 10.4364 | 13.9323 | 364.623 | 9.5273 | 12.7187 | 12.6884 | 0.00091734 | 200 | 9.6089
0.27811 | 5.8403 | 584.031 | 11.1636 | 14.9031 | 476.196 | 10.4364 | 13.9323 | 13.971 | 0.0014963 | 300 | 11.7039
0.33064 | 6.9434 | 694.344 | 11.7091 | 15.6314 | 584.031 | 11.1636 | 14.9031 | 14.8822 | 0.00043898 | 400 | 13.1433
0.38003 | 7.9806 | 798.063 | 12.1455 | 16.2139 | 694.344 | 11.7091 | 15.6314 | 15.5982 | 0.0011011 | 500 | 14.1948
0.4322 | 9.0762 | 907.62 | 12.4727 | 16.6507 | 798.063 | 12.1455 | 16.2139 | 16.1338 | 0.0064306 | 600 | 14.9974
0.48578 | 10.2014 | 1020.138 | 12.7636 | 17.0391 | 907.62 | 12.4727 | 16.6507 | 16.5953 | 0.0030699 | 700 | 15.6304
0.53623 | 11.2608 | 1126.083 | 12.9455 | 17.2819 | 1020.138 | 12.7636 | 17.0391 | 16.9867 | 0.0027428 | 800 | 16.1427
0.5868 | 12.3228 | 1232.28 | 13.2 | 17.6217 | 1126.083 | 12.9455 | 17.2819 | 17.2969 | 0.00022571 | 900 | 16.5661
0.64014 | 13.4429 | 1344.294 | 13.3455 | 17.8159 | 1232.28 | 13.2 | 17.6217 | 17.5636 | 0.0033707 | 1000 | 16.9218
0.66976 | 14.065 | 1406.496 | 13.4182 | 17.913 | 1344.294 | 13.3455 | 17.8159 | 17.8066 | 8.6587e-05 | 1500 | 18.093
0.74381 | 15.62 | 1562.001 | 13.6 | 18.1557 | 1406.496 | 13.4182 | 17.913 | 17.9274 | 0.0002095 | 2000 | 18.7465
0.77791 | 16.3361 | 1633.611 | 13.7091 | 18.3013 | 1562.001 | 13.6 | 18.1557 | 18.1935 | 0.0014292 | 3000
0.80304 | 16.8638 | 1686.384 | 13.7455 | 18.3499 | 1633.611 | 13.7091 | 18.3013 | 18.3013 | 1.5146e-12 | 4000
0.89479 | 18.7906 | 1879.059 | 13.9273 | 18.5926 | 1686.384 | 13.7455 | 18.3499 | 18.3757 | 0.00066654 | 5000
0.94653 | 19.8771 | 1987.713 | 14 | 18.6897 | 1879.059 | 13.9273 | 18.5926 | 18.6163 | 0.00056243 | 6000
0.98824 | 20.753 | 2075.304 | 14.0727 | 18.7867 | 1987.713 | 14 | 18.6897 | 18.7339 | 0.0019556
0.99167 | 20.8251 | 2082.507 | 14.1091 | 18.8353 | 2075.304 | 14.0727 | 18.7867 | 18.8207 | 0.0011568
[5 empty] | 2082.507 | 14.1091 | 18.8353 | 18.8276 | 5.972e-05

## 021a
[9 empty] | Sum | nm | k | t
[9 empty] | 0.077534 | 9.9865 | 0.00012354 | 1.8289
P (bar) | Pressure (kPa) | Q (mg/g) | Q (mmol/g) | Scaled Q (mmol/g) | Pressure (kPa) | Q (mmol/g) | Scaled Q (mmol/g) | Toth fit | Error | P (kPa) | Toth (mmol/g)
0.04142 | 4.142 | 9.76 | 0.22177 | 0.25042 | 0 | 0 | 0 | 0 | 0 | 0 | 0
0.05108 | 5.108 | 14.83 | 0.33698 | 0.3805 | 4.142 | 0.22177 | 0.25042 | 0.30149 | 0.0026085 | 10 | 0.72525
0.06354 | 6.354 | 19.51 | 0.44332 | 0.50058 | 5.108 | 0.33698 | 0.3805 | 0.37165 | 7.839e-05 | 30 | 2.1148
0.07731 | 7.731 | 23.66 | 0.53762 | 0.60706 | 6.354 | 0.44332 | 0.50058 | 0.462 | 0.0014881 | 50 | 3.3618
0.09388 | 9.388 | 28.24 | 0.64169 | 0.72457 | 7.731 | 0.53762 | 0.60706 | 0.56165 | 0.0020623 | 70 | 4.4322
0.10359 | 10.359 | 30.89 | 0.7019 | 0.79256 | 9.388 | 0.64169 | 0.72457 | 0.6812 | 0.0018807 | 100 | 5.7095
0.10906 | 10.906 | 32.54 | 0.73939 | 0.8349 | 10.359 | 0.7019 | 0.79256 | 0.75106 | 0.0017222 | 200
0.11602 | 11.602 | 34.96 | 0.79438 | 0.89699 | 10.906 | 0.73939 | 0.8349 | 0.79035 | 0.0019848 | 300
0.12838 | 12.838 | 38.57 | 0.87641 | 0.98961 | 11.602 | 0.79438 | 0.89699 | 0.84026 | 0.0032189 | 400
0.14779 | 14.779 | 43.9 | 0.99752 | 1.1264 | 12.838 | 0.87641 | 0.98961 | 0.92865 | 0.0037162 | 500
0.15599 | 15.599 | 45.77 | 1.04 | 1.1743 | 14.779 | 0.99752 | 1.1264 | 1.0668 | 0.0035442 | 600
0.16298 | 16.298 | 47.15 | 1.0714 | 1.2098 | 15.599 | 1.04 | 1.1743 | 1.125 | 0.0024392 | 700
0.17117 | 17.117 | 49.03 | 1.1141 | 1.258 | 16.298 | 1.0714 | 1.2098 | 1.1744 | 0.0012513 | 800
0.18912 | 18.912 | 53.62 | 1.2184 | 1.3758 | 17.117 | 1.1141 | 1.258 | 1.2321 | 0.00066852 | 900
0.19474 | 19.474 | 55.28 | 1.2561 | 1.4184 | 18.912 | 1.2184 | 1.3758 | 1.3581 | 0.0003114 | 1000
0.20706 | 20.706 | 60.33 | 1.3709 | 1.5479 | 19.474 | 1.2561 | 1.4184 | 1.3974 | 0.00043988 | 1500
0.21132 | 21.132 | 61.79 | 1.404 | 1.5854 | 20.706 | 1.3709 | 1.5479 | 1.4831 | 0.0041962 | 2000
0.23466 | 23.466 | 67.78 | 1.5401 | 1.7391 | 21.132 | 1.404 | 1.5854 | 1.5127 | 0.0052829 | 3000
0.24446 | 24.446 | 69.92 | 1.5888 | 1.794 | 23.466 | 1.5401 | 1.7391 | 1.6737 | 0.0042788 | 4000
0.24847 | 24.847 | 70.69 | 1.6063 | 1.8137 | 24.446 | 1.5888 | 1.794 | 1.7407 | 0.0028346 | 5000
0.26103 | 26.103 | 73.17 | 1.6626 | 1.8774 | 24.847 | 1.6063 | 1.8137 | 1.7681 | 0.002083 | 6000
0.26779 | 26.779 | 74.89 | 1.7017 | 1.9215 | 26.103 | 1.6626 | 1.8774 | 1.8534 | 0.0005723
0.29263 | 29.263 | 81.39 | 1.8494 | 2.0883 | 26.779 | 1.7017 | 1.9215 | 1.8992 | 0.00049897
0.29555 | 29.555 | 82.11 | 1.8658 | 2.1067 | 29.263 | 1.8494 | 2.0883 | 2.0658 | 0.0005057
0.30781 | 30.781 | 84.67 | 1.9239 | 2.1724 | 29.555 | 1.8658 | 2.1067 | 2.0852 | 0.00046304
0.31074 | 31.074 | 85.37 | 1.9398 | 2.1904 | 30.781 | 1.9239 | 2.1724 | 2.1665 | 3.4904e-05
0.33956 | 33.956 | 93.11 | 2.1157 | 2.389 | 31.074 | 1.9398 | 2.1904 | 2.1859 | 2.045e-05
0.34388 | 34.388 | 94.31 | 2.143 | 2.4198 | 33.956 | 2.1157 | 2.389 | 2.3744 | 0.00021177
0.36045 | 36.045 | 98.37 | 2.2352 | 2.5239 | 34.388 | 2.143 | 2.4198 | 2.4024 | 0.00030113
0.37131 | 37.131 | 100.66 | 2.2873 | 2.5827 | 36.045 | 2.2352 | 2.5239 | 2.5091 | 0.00022066
0.39497 | 39.497 | 105.69 | 2.4016 | 2.7118 | 37.131 | 2.2873 | 2.5827 | 2.5784 | 1.8463e-05
0.39891 | 39.891 | 106.56 | 2.4213 | 2.7341 | 39.497 | 2.4016 | 2.7118 | 2.7277 | 0.00025547
0.41154 | 41.154 | 109.76 | 2.494 | 2.8162 | 39.891 | 2.4213 | 2.7341 | 2.7524 | 0.00033505
0.42928 | 42.928 | 114.24 | 2.5958 | 2.9311 | 41.154 | 2.494 | 2.8162 | 2.8309 | 0.00021771
0.44468 | 44.468 | 117.89 | 2.6788 | 3.0248 | 42.928 | 2.5958 | 2.9311 | 2.9401 | 8.1026e-05
0.45964 | 45.964 | 120.75 | 2.7438 | 3.0982 | 44.468 | 2.6788 | 3.0248 | 3.0338 | 8.1766e-05
0.46125 | 46.125 | 121.14 | 2.7526 | 3.1082 | 45.964 | 2.7438 | 3.0982 | 3.1238 | 0.00065983
0.48862 | 48.862 | 128.31 | 2.9155 | 3.2921 | 46.125 | 2.7526 | 3.1082 | 3.1335 | 0.00064064
0.49577 | 49.577 | 130.08 | 2.9558 | 3.3375 | 48.862 | 2.9155 | 3.2921 | 3.2954 | 1.0911e-05
0.51095 | 51.095 | 132.52 | 3.0112 | 3.4001 | 49.577 | 2.9558 | 3.3375 | 3.3372 | 1.2312e-07
0.5176 | 51.76 | 133.99 | 3.0446 | 3.4379 | 51.095 | 3.0112 | 3.4001 | 3.4251 | 0.00062223
0.53968 | 53.968 | 139.14 | 3.1616 | 3.57 | 51.76 | 3.0446 | 3.4379 | 3.4633 | 0.00064557
0.54685 | 54.685 | 140.65 | 3.1959 | 3.6087 | 53.968 | 3.1616 | 3.57 | 3.5886 | 0.00034629
0.56065 | 56.065 | 142.28 | 3.233 | 3.6506 | 54.685 | 3.1959 | 3.6087 | 3.6288 | 0.00040365
0.57556 | 57.556 | 146.06 | 3.3189 | 3.7476 | 56.065 | 3.233 | 3.6506 | 3.7056 | 0.0030286
0.59518 | 59.518 | 151.22 | 3.4361 | 3.8799 | 57.556 | 3.3189 | 3.7476 | 3.7876 | 0.0016008
0.60731 | 60.731 | 153.14 | 3.4797 | 3.9292 | 59.518 | 3.4361 | 3.8799 | 3.8939 | 0.00019398
0.61036 | 61.036 | 153.66 | 3.4916 | 3.9426 | 60.731 | 3.4797 | 3.9292 | 3.9587 | 0.00087102
0.628 | 62.8 | 157.36 | 3.5756 | 4.0375 | 61.036 | 3.4916 | 3.9426 | 3.9749 | 0.0010479
0.64488 | 64.488 | 160.98 | 3.6579 | 4.1304 | 62.8 | 3.5756 | 4.0375 | 4.0678 | 0.00091809
0.66006 | 66.006 | 163.41 | 3.7131 | 4.1927 | 64.488 | 3.6579 | 4.1304 | 4.1553 | 0.00062272
0.66389 | 66.389 | 164.21 | 3.7313 | 4.2132 | 66.006 | 3.7131 | 4.1927 | 4.2329 | 0.0016177
0.69426 | 69.426 | 171.13 | 3.8885 | 4.3908 | 66.389 | 3.7313 | 4.2132 | 4.2524 | 0.0015297
0.69596 | 69.596 | 171.54 | 3.8978 | 4.4013 | 69.426 | 3.8885 | 4.3908 | 4.404 | 0.00017387
0.71115 | 71.115 | 174.8 | 3.9719 | 4.485 | 69.596 | 3.8978 | 4.4013 | 4.4123 | 0.00012169
0.72324 | 72.324 | 176.87 | 4.019 | 4.5381 | 71.115 | 3.9719 | 4.485 | 4.4865 | 2.4145e-06
0.74532 | 74.532 | 180.68 | 4.1055 | 4.6358 | 72.324 | 4.019 | 4.5381 | 4.5448 | 4.5384e-05
0.75808 | 75.808 | 182.93 | 4.1566 | 4.6936 | 74.532 | 4.1055 | 4.6358 | 4.6496 | 0.0001896
0.79638 | 79.638 | 189.96 | 4.3164 | 4.8739 | 75.808 | 4.1566 | 4.6936 | 4.7092 | 0.00024388
0.8064 | 80.64 | 191.87 | 4.3598 | 4.9229 | 79.638 | 4.3164 | 4.8739 | 4.8837 | 9.6088e-05
0.84606 | 84.606 | 199.19 | 4.5261 | 5.1107 | 80.64 | 4.3598 | 4.9229 | 4.9283 | 2.9366e-05
0.8561 | 85.61 | 200.81 | 4.5629 | 5.1523 | 84.606 | 4.5261 | 5.1107 | 5.1008 | 9.9202e-05
0.89574 | 89.574 | 206.39 | 4.6897 | 5.2955 | 85.61 | 4.5629 | 5.1523 | 5.1434 | 7.9578e-05
0.90716 | 90.716 | 208.13 | 4.7293 | 5.3401 | 89.574 | 4.6897 | 5.2955 | 5.3075 | 0.00014559
0.94541 | 94.541 | 215.06 | 4.8867 | 5.5179 | 90.716 | 4.7293 | 5.3401 | 5.3537 | 0.00018305
0.95548 | 95.548 | 217.07 | 4.9324 | 5.5695 | 94.541 | 4.8867 | 5.5179 | 5.5043 | 0.00018557
0.96653 | 96.653 | 219.51 | 4.9878 | 5.6321 | 95.548 | 4.9324 | 5.5695 | 5.543 | 0.00070143
0.99371 | 99.371 | 225.19 | 5.1169 | 5.7778 | 96.653 | 4.9878 | 5.6321 | 5.585 | 0.0022149
[5 empty] | 99.371 | 5.1169 | 5.7778 | 5.6864 | 0.0083542

## 021b
[9 empty] | Sum | nm | k | t
[9 empty] | 0.069978 | 6.1723 | 0.00015003 | 1.7718
P (bar) | Pressure (kPa) | Q (mg/g) | Q (mmol/g) | Scaled Q (mmol/g) | Pressure (kPa) | Q (mmol/g) | Scaled Q (mmol/g) | Toth fit | Error | P (kPa) | Toth (mmol/g)
0.04142 | 4.142 | 8.72 | 0.19814 | 0.22373 | 0 | 0 | 0 | 0 | 0 | 0 | 0
0.05108 | 5.108 | 10.57 | 0.24018 | 0.2712 | 4.142 | 0.19814 | 0.22373 | 0.17742 | 0.0021449 | 10 | 0.42667
0.06354 | 6.354 | 12.95 | 0.29426 | 0.33227 | 5.108 | 0.24018 | 0.2712 | 0.2187 | 0.0027567 | 30 | 1.2434
0.07731 | 7.731 | 15.45 | 0.35106 | 0.39641 | 6.354 | 0.29426 | 0.33227 | 0.27185 | 0.0036502 | 50 | 1.9779
0.09388 | 9.388 | 17.89 | 0.40651 | 0.45902 | 7.731 | 0.35106 | 0.39641 | 0.33046 | 0.0043499 | 70 | 2.6126
0.10359 | 10.359 | 19.39 | 0.44059 | 0.4975 | 9.388 | 0.40651 | 0.45902 | 0.40076 | 0.0033931 | 100 | 3.3799
0.10906 | 10.906 | 20.33 | 0.46195 | 0.52162 | 10.359 | 0.44059 | 0.4975 | 0.44184 | 0.003098 | 200
0.11602 | 11.602 | 21.55 | 0.48967 | 0.55292 | 10.906 | 0.46195 | 0.52162 | 0.46494 | 0.0032127 | 300
0.12838 | 12.838 | 23.58 | 0.5358 | 0.60501 | 11.602 | 0.48967 | 0.55292 | 0.49428 | 0.0034389 | 400
0.14779 | 14.779 | 26.43 | 0.60056 | 0.67813 | 12.838 | 0.5358 | 0.60501 | 0.54625 | 0.0034529 | 500
0.15599 | 15.599 | 27.64 | 0.62805 | 0.70918 | 14.779 | 0.60056 | 0.67813 | 0.62747 | 0.0025667 | 600
0.16298 | 16.298 | 28.75 | 0.65328 | 0.73766 | 15.599 | 0.62805 | 0.70918 | 0.66163 | 0.0022607 | 700
0.17117 | 17.117 | 30.08 | 0.6835 | 0.77178 | 16.298 | 0.65328 | 0.73766 | 0.69068 | 0.0022072 | 800
0.18912 | 18.912 | 32.52 | 0.73894 | 0.83439 | 17.117 | 0.6835 | 0.77178 | 0.72462 | 0.0022244 | 900
0.19474 | 19.474 | 33.26 | 0.75575 | 0.85337 | 18.912 | 0.73894 | 0.83439 | 0.79865 | 0.0012771 | 1000
0.20706 | 20.706 | 34.96 | 0.79438 | 0.89699 | 19.474 | 0.75575 | 0.85337 | 0.82172 | 0.0010017 | 1500
0.21132 | 21.132 | 35.57 | 0.80824 | 0.91264 | 20.706 | 0.79438 | 0.89699 | 0.87212 | 0.00061839 | 2000
0.23466 | 23.466 | 39.02 | 0.88664 | 1.0012 | 21.132 | 0.80824 | 0.91264 | 0.88949 | 0.00053598 | 3000
0.24446 | 24.446 | 40.7 | 0.92481 | 1.0443 | 23.466 | 0.88664 | 1.0012 | 0.98408 | 0.00029182 | 4000
0.24847 | 24.847 | 41.46 | 0.94208 | 1.0638 | 24.446 | 0.92481 | 1.0443 | 1.0235 | 0.00043129 | 5000
0.26103 | 26.103 | 43.67 | 0.9923 | 1.1205 | 24.847 | 0.94208 | 1.0638 | 1.0396 | 0.00058512 | 6000
0.26779 | 26.779 | 44.72 | 1.0162 | 1.1474 | 26.103 | 0.9923 | 1.1205 | 1.0897 | 0.0009445
0.29263 | 29.263 | 47.97 | 1.09 | 1.2308 | 26.779 | 1.0162 | 1.1474 | 1.1166 | 0.00094886
0.29555 | 29.555 | 48.28 | 1.097 | 1.2388 | 29.263 | 1.09 | 1.2308 | 1.2146 | 0.00026393
0.30781 | 30.781 | 49.59 | 1.1268 | 1.2724 | 29.555 | 1.097 | 1.2388 | 1.226 | 0.00016306
0.31074 | 31.074 | 49.98 | 1.1357 | 1.2824 | 30.781 | 1.1268 | 1.2724 | 1.2738 | 2.0028e-06
0.33956 | 33.956 | 54.47 | 1.2377 | 1.3976 | 31.074 | 1.1357 | 1.2824 | 1.2852 | 7.7516e-06
0.34388 | 34.388 | 55.27 | 1.2559 | 1.4181 | 33.956 | 1.2377 | 1.3976 | 1.396 | 2.3181e-06
0.36045 | 36.045 | 58.43 | 1.3277 | 1.4992 | 34.388 | 1.2559 | 1.4181 | 1.4125 | 3.1183e-05
0.37131 | 37.131 | 60.16 | 1.367 | 1.5436 | 36.045 | 1.3277 | 1.4992 | 1.4753 | 0.00057129
0.39497 | 39.497 | 62.19 | 1.4131 | 1.5956 | 37.131 | 1.367 | 1.5436 | 1.5161 | 0.00075608
0.39891 | 39.891 | 62.6 | 1.4224 | 1.6062 | 39.497 | 1.4131 | 1.5956 | 1.604 | 6.9508e-05
0.41154 | 41.154 | 64.44 | 1.4642 | 1.6534 | 39.891 | 1.4224 | 1.6062 | 1.6185 | 0.00015203
0.42928 | 42.928 | 67.48 | 1.5333 | 1.7314 | 41.154 | 1.4642 | 1.6534 | 1.6648 | 0.00012973
0.44468 | 44.468 | 69.74 | 1.5847 | 1.7894 | 42.928 | 1.5333 | 1.7314 | 1.7291 | 5.146e-06
0.45964 | 45.964 | 71.54 | 1.6256 | 1.8355 | 44.468 | 1.5847 | 1.7894 | 1.7843 | 2.5239e-05
0.46125 | 46.125 | 71.72 | 1.6297 | 1.8402 | 45.964 | 1.6256 | 1.8355 | 1.8374 | 3.554e-06
0.48862 | 48.862 | 74.8 | 1.6997 | 1.9192 | 46.125 | 1.6297 | 1.8402 | 1.8431 | 8.6883e-06
0.49577 | 49.577 | 75.76 | 1.7215 | 1.9438 | 48.862 | 1.6997 | 1.9192 | 1.9387 | 0.00038038
0.51095 | 51.095 | 77.93 | 1.7708 | 1.9995 | 49.577 | 1.7215 | 1.9438 | 1.9634 | 0.00038146
0.5176 | 51.76 | 78.86 | 1.7919 | 2.0234 | 51.095 | 1.7708 | 1.9995 | 2.0153 | 0.00024895
0.53968 | 53.968 | 81.3 | 1.8473 | 2.086 | 51.76 | 1.7919 | 2.0234 | 2.0378 | 0.00020965
0.54685 | 54.685 | 82.05 | 1.8644 | 2.1052 | 53.968 | 1.8473 | 2.086 | 2.1119 | 0.00067503
0.56065 | 56.065 | 83.57 | 1.8989 | 2.1442 | 54.685 | 1.8644 | 2.1052 | 2.1357 | 0.00093238
0.57556 | 57.556 | 85.37 | 1.9398 | 2.1904 | 56.065 | 1.8989 | 2.1442 | 2.1812 | 0.0013665
0.59518 | 59.518 | 87.98 | 1.9991 | 2.2574 | 57.556 | 1.9398 | 2.1904 | 2.2297 | 0.001546
0.60731 | 60.731 | 89.43 | 2.0321 | 2.2946 | 59.518 | 1.9991 | 2.2574 | 2.2927 | 0.0012498
0.61036 | 61.036 | 89.69 | 2.038 | 2.3012 | 60.731 | 2.0321 | 2.2946 | 2.3312 | 0.0013399
0.628 | 62.8 | 91.06 | 2.0691 | 2.3364 | 61.036 | 2.038 | 2.3012 | 2.3408 | 0.0015637
0.64488 | 64.488 | 93.62 | 2.1273 | 2.4021 | 62.8 | 2.0691 | 2.3364 | 2.3959 | 0.0035408
0.66006 | 66.006 | 96.13 | 2.1843 | 2.4665 | 64.488 | 2.1273 | 2.4021 | 2.4479 | 0.0020988
0.66389 | 66.389 | 96.75 | 2.1984 | 2.4824 | 66.006 | 2.1843 | 2.4665 | 2.494 | 0.00075881
0.69426 | 69.426 | 100.81 | 2.2907 | 2.5865 | 66.389 | 2.1984 | 2.4824 | 2.5056 | 0.00053759
0.69596 | 69.596 | 101.01 | 2.2952 | 2.5917 | 69.426 | 2.2907 | 2.5865 | 2.5958 | 8.5773e-05
0.71115 | 71.115 | 102.73 | 2.3343 | 2.6358 | 69.596 | 2.2952 | 2.5917 | 2.6008 | 8.3037e-05
0.72324 | 72.324 | 104.07 | 2.3647 | 2.6702 | 71.115 | 2.3343 | 2.6358 | 2.645 | 8.4259e-05
0.74532 | 74.532 | 106.5 | 2.42 | 2.7325 | 72.324 | 2.3647 | 2.6702 | 2.6798 | 9.143e-05
0.75808 | 75.808 | 107.92 | 2.4522 | 2.769 | 74.532 | 2.42 | 2.7325 | 2.7423 | 9.5285e-05
0.79638 | 79.638 | 112.2 | 2.5495 | 2.8788 | 75.808 | 2.4522 | 2.769 | 2.7779 | 7.9605e-05
0.8064 | 80.64 | 113.32 | 2.5749 | 2.9075 | 79.638 | 2.5495 | 2.8788 | 2.8823 | 1.2577e-05
0.84606 | 84.606 | 117.89 | 2.6788 | 3.0248 | 80.64 | 2.5749 | 2.9075 | 2.9091 | 2.3848e-06
0.8561 | 85.61 | 119.1 | 2.7063 | 3.0558 | 84.606 | 2.6788 | 3.0248 | 3.0125 | 0.00015014
0.89574 | 89.574 | 123.58 | 2.8081 | 3.1708 | 85.61 | 2.7063 | 3.0558 | 3.0381 | 0.00031325
0.90716 | 90.716 | 124.6 | 2.8312 | 3.1969 | 89.574 | 2.8081 | 3.1708 | 3.1369 | 0.0011467
0.94541 | 94.541 | 127.64 | 2.9003 | 3.2749 | 90.716 | 2.8312 | 3.1969 | 3.1647 | 0.0010397
0.95548 | 95.548 | 128.55 | 2.921 | 3.2983 | 94.541 | 2.9003 | 3.2749 | 3.2556 | 0.00037266
0.96653 | 96.653 | 129.63 | 2.9455 | 3.326 | 95.548 | 2.921 | 3.2983 | 3.279 | 0.00037061
0.99371 | 99.371 | 132.52 | 3.0112 | 3.4001 | 96.653 | 2.9455 | 3.326 | 3.3045 | 0.00046388
[5 empty] | 99.371 | 3.0112 | 3.4001 | 3.3659 | 0.0011748

## 024
[9 empty] | Sum | nm | k | t
[9 empty] | 0.034629 | 19.5248 | 0.023428 | 0.77129
Pressure (MPa) | Pressure (kPa) | Q (cm^3/g) | Q (mmol/g) | Scaled Q (mmol/g) | Pressure (kPa) | Q (mmol/g) | Scaled Q (mmol/g) | Toth fit | Error | P (kPa) | Toth (mmol/g)
0.0059 | 5.9 | 7.076 | 0.3157 | 0.8671 | 0 | 0 | 0 | 0 | 0 | 0 | 0
0.01083 | 10.83 | 11.73 | 0.52333 | 1.4374 | 5.9 | 0.3157 | 0.8671 | 0.79093 | 0.0058007 | 10 | 1.2704
0.02169 | 21.69 | 19.921 | 0.88878 | 2.4411 | 10.83 | 0.52333 | 1.4374 | 1.3622 | 0.0056586 | 30 | 3.1367
0.10085 | 100.85 | 55.83 | 2.4909 | 6.8414 | 21.69 | 0.88878 | 2.4411 | 2.4371 | 1.5963e-05 | 50 | 4.5247
0.30412 | 304.12 | 93.347 | 4.1647 | 11.4388 | 100.85 | 2.4909 | 6.8414 | 6.9599 | 0.014044 | 70 | 5.6252
0.49865 | 498.65 | 107.769 | 4.8081 | 13.2061 | 304.12 | 4.1647 | 11.4388 | 11.3557 | 0.006899 | 100 | 6.9277
0.69917 | 699.17 | 116.413 | 5.1938 | 14.2653 | 498.65 | 4.8081 | 13.2061 | 13.1758 | 0.00091437 | 200 | 9.6875
0.9871 | 987.1 | 124.262 | 5.544 | 15.2271 | 699.17 | 5.1938 | 14.2653 | 14.2773 | 0.00014352 | 300 | 11.3028
[5 empty] | 987.1 | 5.544 | 15.2271 | 15.2611 | 0.0011533 | 400 | 12.3912
[10 empty] | 500 | 13.1852
[10 empty] | 600 | 13.795
[10 empty] | 700 | 14.2809
[10 empty] | 800 | 14.6789
[10 empty] | 900 | 15.0119
[10 empty] | 1000 | 15.2953
1500
2000
3000
4000
5000
6000

## 025
[8 empty] | Sum | nm | k | t
[8 empty] | 0.45432 | 30.0887 | 2.8188e-05 | 1.3194
pressure (bar) | Pressure (kPa) | Q (mmol/g) | Scaled Q (mmol/g) | Pressure (kPa) | Q (mmol/g) | Scaled Q (mmol/g) | Toth fit | Error | P (kPa) | Toth (mmol/g)
0.20684 | 20.6842 | 0.00031647 | 0.00057302 | 0 | 0 | 0 | 0 | 0 | 0 | 0
1.5934 | 159.34 | 0.75825 | 1.373 | 20.6842 | 0.00031647 | 0.00057302 | 0.22133 | 0.048734 | 10 | 0.10708
2.36 | 236.004 | 1.3117 | 2.3752 | 159.34 | 0.75825 | 1.373 | 1.6782 | 0.09318 | 30 | 0.32078
4.7497 | 474.972 | 2.5945 | 4.6978 | 236.004 | 1.3117 | 2.3752 | 2.4576 | 0.006802 | 50 | 0.53366
6.0179 | 601.792 | 3.4104 | 6.1751 | 474.972 | 2.5945 | 4.6978 | 4.7473 | 0.0024463 | 70 | 0.74558
8.32 | 831.998 | 4.3441 | 7.8659 | 601.792 | 3.4104 | 6.1751 | 5.8727 | 0.091489 | 100 | 1.0614
10.1499 | 1014.99 | 5.0737 | 9.1868 | 831.998 | 4.3441 | 7.8659 | 7.7586 | 0.011501 | 200 | 2.0942
11.921 | 1192.1 | 5.6868 | 10.2971 | 1014.99 | 5.0737 | 9.1868 | 9.1204 | 0.004418 | 300 | 3.0921
14.165 | 1416.5 | 6.2717 | 11.3561 | 1192.1 | 5.6868 | 10.2971 | 10.3308 | 0.0011374 | 400 | 4.0525
16.0539 | 1605.39 | 7.0304 | 12.7298 | 1416.5 | 6.2717 | 11.3561 | 11.7254 | 0.13642 | 500 | 4.9743
17.9429 | 1794.29 | 7.7309 | 13.9983 | 1605.39 | 7.0304 | 12.7298 | 12.79 | 0.00362 | 600 | 5.8572
|  |  |  | 1794.29 | 7.7309 | 13.9983 | 13.7647 | 0.054571 | 700 | 6.7016
[9 empty] | 800 | 7.5083
[9 empty] | 900 | 8.2784
[9 empty] | 1000 | 9.0132
[9 empty] | 1500 | 12.2077
2000
3000
4000
5000
6000

## 026
[8 empty] | Sum | nm | k | t
[8 empty] | 0.052654 | 11.7869 | 0.0046812 | 1.0264
pressure (bar) | Pressure (kPa) | Q (mmol/g) | Scaled Q (mmol/g) | Pressure (kPa) | Q (mmol/g) | Scaled Q (mmol/g) | Toth fit | Error | P (kPa) | Toth (mmol/g)
0.1969 | 19.69 | 0.8986 | 1.1401 | 0 | 0 | 0 | 0 | 0 | 0 | 0
0.5735 | 57.35 | 2.1845 | 2.7715 | 19.69 | 0.8986 | 1.1401 | 1.1366 | 1.1964e-05 | 10 | 0.60401
0.9829 | 98.29 | 3.1747 | 4.0278 | 57.35 | 2.1845 | 2.7715 | 2.8153 | 0.0019148 | 30 | 1.6529
1.4034 | 140.34 | 4.2034 | 5.333 | 98.29 | 3.1747 | 4.0278 | 4.1412 | 0.012855 | 50 | 2.5289
2.2321 | 223.21 | 5.1743 | 6.5648 | 140.34 | 4.2034 | 5.333 | 5.1565 | 0.031132 | 70 | 3.27
3.1267 | 312.67 | 5.9008 | 7.4865 | 223.21 | 5.1743 | 6.5648 | 6.542 | 0.0005164 | 100 | 4.1883
4.6394 | 463.94 | 6.7173 | 8.5224 | 312.67 | 5.9008 | 7.4865 | 7.5148 | 0.00080198 | 200 | 6.2147
6.516 | 651.6 | 7.283 | 9.2401 | 463.94 | 6.7173 | 8.5224 | 8.5419 | 0.00038027 | 300 | 7.3992
8.5801 | 858.01 | 7.7137 | 9.7866 | 651.6 | 7.283 | 9.2401 | 9.2928 | 0.0027684 | 400 | 8.1737
10.5557 | 1055.57 | 7.99 | 10.1371 | 858.01 | 7.7137 | 9.7866 | 9.8019 | 0.00023544 | 500 | 8.7188
12.5201 | 1252.01 | 8.2021 | 10.4062 | 1055.57 | 7.99 | 10.1371 | 10.1281 | 8.2127e-05 | 600 | 9.1227
|  |  |  | 1252.01 | 8.2021 | 10.4062 | 10.362 | 0.0019557 | 700 | 9.4339
[9 empty] | 800 | 9.6808
[9 empty] | 900 | 9.8814
[9 empty] | 1000 | 10.0475
1500
2000
3000
4000
5000
6000

## 029
[8 empty] | Sum | nm | k | t
[8 empty] | 0.46747 | 16.819 | 0.0038235 | 0.96519
Pressure (MPa) | Pressure (kPa) | Q (mmol/g) | Scaled Q (mmol/g) | Pressure (kPa) | Q (mmol/g) | Scaled Q (mmol/g) | Toth fit | Error | P (kPa) | Toth (mmol/g)
0.0179 | 17.9 | 0.1419 | 0.26829 | 0 | 0 | 0 | 0 | 0 | 0 | 0
0.05386 | 53.86 | 1.3348 | 2.5237 | 17.9 | 0.1419 | 0.26829 | 0.88492 | 0.38023 | 10 | 0.50754
0.13752 | 137.52 | 2.63 | 4.9725 | 53.86 | 1.3348 | 2.5237 | 2.3886 | 0.01824 | 30 | 1.4274
0.23904 | 239.04 | 3.8044 | 7.193 | 137.52 | 2.63 | 4.9725 | 4.948 | 0.00059963 | 50 | 2.2419
0.3544 | 354.4 | 4.5954 | 8.6885 | 239.04 | 3.8044 | 7.193 | 7.0206 | 0.029723 | 70 | 2.9697
0.46774 | 467.74 | 5.1237 | 9.6874 | 354.4 | 4.5954 | 8.6885 | 8.6246 | 0.0040799 | 100 | 3.9283
0.5731 | 573.1 | 5.5508 | 10.4949 | 467.74 | 5.1237 | 9.6874 | 9.75 | 0.0039271 | 200 | 6.3188
0.67647 | 676.47 | 5.8566 | 11.0731 | 573.1 | 5.5508 | 10.4949 | 10.5449 | 0.0025047 | 300 | 7.9414
0.77983 | 779.83 | 6.1624 | 11.6512 | 676.47 | 5.8566 | 11.0731 | 11.165 | 0.0084465 | 400 | 9.1191
0.87721 | 877.21 | 6.3469 | 12.0001 | 779.83 | 6.1624 | 11.6512 | 11.6711 | 0.00039334 | 500 | 10.0146
0.97459 | 974.59 | 6.5515 | 12.3869 | 877.21 | 6.3469 | 12.0001 | 12.0698 | 0.0048684 | 600 | 10.7194
1.0779 | 1077.94 | 6.7361 | 12.7359 | 974.59 | 6.5515 | 12.3869 | 12.4101 | 0.00053749 | 700 | 11.289
1.1753 | 1175.3 | 6.8397 | 12.9318 | 1077.94 | 6.7361 | 12.7359 | 12.7206 | 0.00023418 | 800 | 11.7592
1.2747 | 1274.67 | 7.004 | 13.2424 | 1175.3 | 6.8397 | 12.9318 | 12.9749 | 0.0018554 | 900 | 12.1542
1.376 | 1376.01 | 7.1078 | 13.4387 | 1274.67 | 7.004 | 13.2424 | 13.2032 | 0.0015424 | 1000 | 12.4908
1.4674 | 1467.42 | 7.2314 | 13.6724 | 1376.01 | 7.1078 | 13.4387 | 13.4091 | 0.00087415 | 1500 | 13.6307
|  |  |  | 1467.42 | 7.2314 | 13.6724 | 13.5754 | 0.0094093 | 2000
3000
4000
5000
6000

## 032
[8 empty] | Sum | nm | k | t
[8 empty] | 0.075191 | 14.6674 | 0.0012336 | 1.2285
Pressure (bar) | Pressure (kPa) | Q (mmol/g) | Scaled Q (mmol/g) | Pressure (kPa) | Q (mmol/g) | Scaled Q (mmol/g) | Toth fit | Error | P (kPa) | Toth (mmol/g)
0.1696 | 16.96 | 0.8112 | 0.86663 | 0 | 0 | 0 | 0 | 0 | 0 | 0
0.2848 | 28.48 | 1.5615 | 1.6682 | 16.96 | 0.8112 | 0.86663 | 1.0331 | 0.027705 | 10 | 0.61837
0.5003 | 50.03 | 2.7377 | 2.9248 | 28.48 | 1.5615 | 1.6682 | 1.6879 | 0.00038985 | 30 | 1.7714
1.0099 | 100.99 | 4.7047 | 5.0262 | 50.03 | 2.7377 | 2.9248 | 2.8061 | 0.014081 | 50 | 2.8046
1.5128 | 151.28 | 6.1105 | 6.528 | 100.99 | 4.7047 | 5.0262 | 4.9517 | 0.0055481 | 70 | 3.7244
2.0475 | 204.75 | 7.1986 | 7.6905 | 151.28 | 6.1105 | 6.528 | 6.5306 | 6.469e-06 | 100 | 4.9158
3.0711 | 307.11 | 8.8272 | 9.4304 | 204.75 | 7.1986 | 7.6905 | 7.7965 | 0.01123 | 200 | 7.6976
4.1271 | 412.71 | 9.8676 | 10.5419 | 307.11 | 8.8272 | 9.4304 | 9.4632 | 0.0010773 | 300 | 9.3706
5.1058 | 510.58 | 10.6106 | 11.3356 | 412.71 | 9.8676 | 10.5419 | 10.5669 | 0.00062824 | 400 | 10.4565
6.1473 | 614.73 | 11.0426 | 11.7972 | 510.58 | 10.6106 | 11.3356 | 11.2719 | 0.0040596 | 500 | 11.2063
7.1422 | 714.22 | 11.4678 | 12.2514 | 614.73 | 11.0426 | 11.7972 | 11.8169 | 0.00039114 | 600 | 11.7495
8.1374 | 813.74 | 11.7714 | 12.5758 | 714.22 | 11.4678 | 12.2514 | 12.2083 | 0.0018555 | 700 | 12.1584
9.2338 | 923.38 | 11.9802 | 12.7988 | 813.74 | 11.7714 | 12.5758 | 12.5136 | 0.0038605 | 800 | 12.4756
10.2214 | 1022.14 | 12.1621 | 12.9932 | 923.38 | 11.9802 | 12.7988 | 12.7794 | 0.00037549 | 900 | 12.7278
11.248 | 1124.8 | 12.2831 | 13.1224 | 1022.14 | 12.1621 | 12.9932 | 12.9728 | 0.00041607 | 1000 | 12.9326
12.2902 | 1229.02 | 12.3838 | 13.23 | 1124.8 | 12.2831 | 13.1224 | 13.1391 | 0.00027817 | 1500 | 13.5562
13.2623 | 1326.23 | 12.5184 | 13.3738 | 1229.02 | 12.3838 | 13.23 | 13.2802 | 0.0025251 | 2000
14.2967 | 1429.67 | 12.6123 | 13.4741 | 1326.23 | 12.5184 | 13.3738 | 13.3922 | 0.00033791 | 3000
15.2845 | 1528.45 | 12.713 | 13.5817 | 1429.67 | 12.6123 | 13.4741 | 13.4946 | 0.00042069 | 4000
|  |  |  | 1528.45 | 12.713 | 13.5817 | 13.5794 | 5.0575e-06 | 5000
6000

## 033
[8 empty] | Sum | nm | k | t
[8 empty] | 3.5345 | 19.7358 | 0.0026944 | 1.0771
pressure (bar) | Pressure (kPa) | Q (mmol/g) | Scaled Q (mmol/g) | Pressure (kPa) | Q (mmol/g) | Scaled Q (mmol/g) | Toth fit | Error | P (kPa) | Toth (mmol/g)
0.91251 | 91.2515 | 5.3621 | 5.7587 | 0 | 0 | 0 | 0 | 0 | 0 | 0
1.3709 | 137.089 | 5.99 | 6.4331 | 91.2515 | 5.3621 | 5.7587 | 5.6169 | 0.020109 | 10 | 0.78881
1.3983 | 139.835 | 7.2447 | 7.7806 | 137.089 | 5.99 | 6.4331 | 7.459 | 1.0525 | 30 | 2.2211
1.4448 | 144.482 | 7.9861 | 8.5769 | 139.835 | 7.2447 | 7.7806 | 7.5553 | 0.050766 | 50 | 3.4773
2.4165 | 241.648 | 8.8997 | 9.558 | 144.482 | 7.9861 | 8.5769 | 7.7152 | 0.74254 | 70 | 4.5825
2.4482 | 244.816 | 9.7552 | 10.4768 | 241.648 | 8.8997 | 9.558 | 10.3423 | 0.61513 | 100 | 6.0063
2.9086 | 290.864 | 10.2125 | 10.968 | 244.816 | 9.7552 | 10.4768 | 10.4099 | 0.0044801 | 200 | 9.3613
2.9255 | 292.554 | 11.0104 | 11.8249 | 290.864 | 10.2125 | 10.968 | 11.2975 | 0.10857 | 300 | 11.4549
3.5107 | 351.065 | 11.4666 | 12.3149 | 292.554 | 11.0104 | 11.8249 | 11.327 | 0.24788 | 400 | 12.8734
4.5224 | 452.244 | 12.2096 | 13.1128 | 351.065 | 11.4666 | 12.3149 | 12.2419 | 0.0053206 | 500 | 13.8928
4.5478 | 454.779 | 12.894 | 13.8478 | 452.244 | 12.2096 | 13.1128 | 13.4446 | 0.11005 | 600 | 14.6584
5.0632 | 506.319 | 13.2938 | 14.2772 | 454.779 | 12.894 | 13.8478 | 13.47 | 0.14279 | 700 | 15.2531
6.151 | 615.103 | 13.9222 | 14.9521 | 506.319 | 13.2938 | 14.2772 | 13.9476 | 0.10868 | 800 | 15.7277
7.2431 | 724.309 | 14.4365 | 15.5045 | 615.103 | 13.9222 | 14.9521 | 14.7576 | 0.037825 | 900 | 16.1148
8.3394 | 833.938 | 14.8368 | 15.9344 | 724.309 | 14.4365 | 15.5045 | 15.3781 | 0.015971 | 1000 | 16.4361
9.9912 | 999.12 | 15.2376 | 16.3648 | 833.938 | 14.8368 | 15.9344 | 15.8676 | 0.0044535 | 1500 | 17.4647
12.1986 | 1219.86 | 15.639 | 16.7959 | 999.12 | 15.2376 | 16.3648 | 16.4335 | 0.0047204 | 2000 | 18.0152
13.8525 | 1385.25 | 15.9827 | 17.165 | 1219.86 | 15.639 | 16.7959 | 16.9801 | 0.033942 | 3000 | 18.5873
16.6217 | 1662.17 | 16.2135 | 17.4129 | 1385.25 | 15.9827 | 17.165 | 17.2876 | 0.015011 | 4000 | 18.8796
18.8312 | 1883.12 | 16.5578 | 17.7827 | 1662.17 | 16.2135 | 17.4129 | 17.6768 | 0.069626 | 5000
23.2628 | 2326.28 | 16.9042 | 18.1547 | 1883.12 | 16.5578 | 17.7827 | 17.911 | 0.016458 | 6000
27.6986 | 2769.86 | 17.1366 | 18.4043 | 2326.28 | 16.9042 | 18.1547 | 18.2536 | 0.0097741
31.0255 | 3102.55 | 17.3109 | 18.5915 | 2769.86 | 17.1366 | 18.4043 | 18.491 | 0.0075128
33.7969 | 3379.69 | 17.4846 | 18.778 | 3102.55 | 17.3109 | 18.5915 | 18.6258 | 0.0011762
37.1237 | 3712.37 | 17.6589 | 18.9652 | 3379.69 | 17.4846 | 18.778 | 18.7183 | 0.0035708
39.3396 | 3933.96 | 17.8321 | 19.1513 | 3712.37 | 17.6589 | 18.9652 | 18.8114 | 0.023667
|  |  |  | 3933.96 | 17.8321 | 19.1513 | 18.8648 | 0.082056

## 035
Pressure (kPa) | Q (mmol/g)
0 | 0
100 | 4.1
210 | 6.1
310 | 7.2
420 | 7.9
520 | 8.4
620 | 8.8
730 | 9.1
830 | 9.3
940 | 9.5
1040 | 9.6
1140 | 9.8
1360 | 10
1550 | 10.2
1760 | 10.3
1960 | 10.4
2180 | 10.5
2370 | 10.5
2570 | 10.6
2800 | 10.6
3000 | 10.7
3200 | 10.7
3410 | 10.7
3620 | 10.7
3820 | 10.7
4020 | 10.7
4240 | 10.6

## 037
[8 empty] | Sum | nm | k | t
[8 empty] | 0.56408 | 16.2524 | 0.00072197 | 1.2226
pressure (bar) | Pressure (kPa) | Q (mmol/g) | Scaled Q (mmol/g) | Pressure (kPa) | Q (mmol/g) | Scaled Q (mmol/g) | Toth fit | Error | P (kPa) | Toth (mmol/g)
0.52823 | 52.8229 | 1.8128 | 2.0148 | 0 | 0 | 0 | 0 | 0 | 0 | 0
0.74672 | 74.6717 | 2.477 | 2.753 | 52.8229 | 1.8128 | 2.0148 | 2.1523 | 0.018907 | 10 | 0.43367
1.0744 | 107.445 | 3.316 | 3.6855 | 74.6717 | 2.477 | 2.753 | 2.9361 | 0.033537 | 30 | 1.2662
1.6207 | 162.067 | 5.2037 | 5.7835 | 107.445 | 3.316 | 3.6855 | 3.9999 | 0.098878 | 50 | 2.0465
2.2761 | 227.613 | 6.1476 | 6.8325 | 162.067 | 5.2037 | 5.7835 | 5.5089 | 0.075438 | 70 | 2.7737
2.9316 | 293.159 | 7.6158 | 8.4644 | 227.613 | 6.1476 | 6.8325 | 6.9649 | 0.017517 | 100 | 3.7695
3.9148 | 391.478 | 8.6646 | 9.6299 | 293.159 | 7.6158 | 8.4644 | 8.125 | 0.11519 | 200 | 6.3926
6.4274 | 642.739 | 10.3775 | 11.5337 | 391.478 | 8.6646 | 9.6299 | 9.4648 | 0.027278 | 300 | 8.2321
10.2509 | 1025.09 | 11.671 | 12.9713 | 642.739 | 10.3775 | 11.5337 | 11.596 | 0.0038756 | 400 | 9.5632
20.0829 | 2008.29 | 13.0693 | 14.5254 | 1025.09 | 11.671 | 12.9713 | 13.2071 | 0.055614 | 500 | 10.5576
38.982 | 3898.2 | 14.2229 | 15.8075 | 2008.29 | 13.0693 | 14.5254 | 14.7395 | 0.045812 | 600 | 11.3219
|  |  |  | 3898.2 | 14.2229 | 15.8075 | 15.5392 | 0.072033 | 700 | 11.9237
[9 empty] | 800 | 12.4077
[9 empty] | 900 | 12.8039
[9 empty] | 1000 | 13.1332
[9 empty] | 1500 | 14.1819
[9 empty] | 2000 | 14.7326
[9 empty] | 3000 | 15.2877
[9 empty] | 4000 | 15.5602
5000
6000

## 038
[8 empty] | Sum | nm | k | t
[8 empty] | 0.11835 | 12.9824 | 0.0044766 | 1.0374
Pressure (bar) | Pressure (kPa) | Q (mmol/g) | Scaled Q (mmol/g) | Pressure (kPa) | Q (mmol/g) | Scaled Q (mmol/g) | Toth fit | Error | P (kPa) | Toth (mmol/g)
0 | 0 | 0 | 0 | 0 | 0 | 0 | 0 | 0 | 0 | 0
1 | 100 | 4.1 | 4.7551 | 100 | 4.1 | 4.7551 | 4.682 | 0.0053422 | 10 | 0.67453
2.1 | 210 | 6.1 | 7.0746 | 210 | 6.1 | 7.0746 | 7.0971 | 0.00050391 | 30 | 1.8478
3.1 | 310 | 7.2 | 8.3504 | 310 | 7.2 | 8.3504 | 8.3455 | 2.3643e-05 | 50 | 2.8279
4.2 | 420 | 7.9 | 9.1622 | 420 | 7.9 | 9.1622 | 9.2314 | 0.0047829 | 70 | 3.6566
5.2 | 520 | 8.4 | 9.7421 | 520 | 8.4 | 9.7421 | 9.7908 | 0.0023712 | 100 | 4.682
6.2 | 620 | 8.8 | 10.206 | 620 | 8.8 | 10.206 | 10.2075 | 2.3998e-06 | 200 | 6.9355
7.3 | 730 | 9.1 | 10.5539 | 730 | 9.1 | 10.5539 | 10.558 | 1.6239e-05 | 300 | 8.2444
8.3 | 830 | 9.3 | 10.7859 | 830 | 9.3 | 10.7859 | 10.8088 | 0.00052628 | 400 | 9.0958
9.4 | 940 | 9.5 | 11.0178 | 940 | 9.5 | 11.0178 | 11.0319 | 0.000197 | 500 | 9.6923
10.4 | 1040 | 9.6 | 11.1338 | 1040 | 9.6 | 11.1338 | 11.1989 | 0.0042419 | 600 | 10.1329
11.4 | 1140 | 9.8 | 11.3658 | 1140 | 9.8 | 11.3658 | 11.3401 | 0.00065807 | 700 | 10.4713
13.6 | 1360 | 10 | 11.5977 | 1360 | 10 | 11.5977 | 11.5847 | 0.00016851 | 800 | 10.7391
15.5 | 1550 | 10.2 | 11.8297 | 1550 | 10.2 | 11.8297 | 11.7448 | 0.007196 | 900 | 10.9561
17.6 | 1760 | 10.3 | 11.9456 | 1760 | 10.3 | 11.9456 | 11.8845 | 0.0037374 | 1000 | 11.1356
19.6 | 1960 | 10.4 | 12.0616 | 1960 | 10.4 | 12.0616 | 11.9915 | 0.0049192 | 1500 | 11.7063
21.8 | 2180 | 10.5 | 12.1776 | 2180 | 10.5 | 12.1776 | 12.0878 | 0.0080719 | 2000 | 12.0105
23.7 | 2370 | 10.5 | 12.1776 | 2370 | 10.5 | 12.1776 | 12.1572 | 0.00041471 | 3000 | 12.327
25.7 | 2570 | 10.6 | 12.2936 | 2570 | 10.6 | 12.2936 | 12.2198 | 0.0054474 | 4000 | 12.4896
28 | 2800 | 10.6 | 12.2936 | 2800 | 10.6 | 12.2936 | 12.2811 | 0.00015611 | 5000
30 | 3000 | 10.7 | 12.4096 | 3000 | 10.7 | 12.4096 | 12.327 | 0.0068101 | 6000
32 | 3200 | 10.7 | 12.4096 | 3200 | 10.7 | 12.4096 | 12.3674 | 0.0017751
34.1 | 3410 | 10.7 | 12.4096 | 3410 | 10.7 | 12.4096 | 12.4049 | 2.1808e-05
36.2 | 3620 | 10.7 | 12.4096 | 3620 | 10.7 | 12.4096 | 12.4381 | 0.00081578
38.2 | 3820 | 10.7 | 12.4096 | 3820 | 10.7 | 12.4096 | 12.4665 | 0.0032372
40.2 | 4020 | 10.7 | 12.4096 | 4020 | 10.7 | 12.4096 | 12.492 | 0.0068021
42.4 | 4240 | 10.6 | 12.2936 | 4240 | 10.6 | 12.2936 | 12.5174 | 0.050112

## 042
[8 empty] | Sum | nm | k | t
[8 empty] | 0.00044672 | 14.8361 | 0.00012466 | 1.7925
pressure (bar) | Pressure (kPa) | Q (mmol/g) | Scaled Q (mmol/g) | Pressure (kPa) | Q (mmol/g) | Scaled Q (mmol/g) | Toth fit | Error | P (kPa) | Toth (mmol/g)
0.004812 | 0.4812 | 0.032458 | 0.046459 | 0 | 0 | 0 | 0 | 0 | 0 | 0
0.025787 | 2.5787 | 0.17229 | 0.24661 | 0.4812 | 0.032458 | 0.046459 | 0.047375 | 8.4059e-07 | 10 | 0.98033
0.062493 | 6.2493 | 0.417 | 0.59686 | 2.5787 | 0.17229 | 0.24661 | 0.25379 | 5.1578e-05 | 30 | 2.8661
0.14115 | 14.1148 | 0.95884 | 1.3724 | 6.2493 | 0.417 | 0.59686 | 0.61413 | 0.00029826 | 50 | 4.5793
0.26438 | 26.4375 | 1.7804 | 2.5483 | 14.1148 | 0.95884 | 1.3724 | 1.3787 | 3.9049e-05 | 70 | 6.077
0.53705 | 53.7047 | 3.4059 | 4.875 | 26.4375 | 1.7804 | 2.5483 | 2.5409 | 5.472e-05 | 100 | 7.9129
0.94343 | 94.3434 | 5.3111 | 7.602 | 53.7047 | 3.4059 | 4.875 | 4.8736 | 1.9873e-06 | 200
|  |  |  | 94.3434 | 5.3111 | 7.602 | 7.6025 | 2.8768e-07 | 300
400
500
600
700
800
900
1000
1500
2000
3000
4000
5000
6000

## 045
[8 empty] | Sum | nm | k | t
[8 empty] | 0.048384 | 18.629 | 0.00083475 | 1.2453
pressure (bar) | Pressure (kPa) | Q (mmol/g) | Scaled Q (mmol/g) | Pressure (kPa) | Q (mmol/g) | Scaled Q (mmol/g) | Toth fit | Error | P (kPa) | Toth (mmol/g)
0.1009 | 10.0901 | 0.59345 | 0.75387 | 0 | 0 | 0 | 0 | 0 | 0 | 0
0.27748 | 27.7477 | 1.2409 | 1.5763 | 10.0901 | 0.59345 | 0.75387 | 0.6264 | 0.016248 | 10 | 0.62089
0.4036 | 40.3604 | 1.8613 | 2.3644 | 27.7477 | 1.2409 | 1.5763 | 1.6731 | 0.0093854 | 30 | 1.8016
0.52973 | 52.973 | 2.4008 | 3.0497 | 40.3604 | 1.8613 | 2.3644 | 2.3774 | 0.00016878 | 50 | 2.8907
0.73153 | 73.1532 | 3.183 | 4.0435 | 52.973 | 2.4008 | 3.0497 | 3.0447 | 2.5769e-05 | 70 | 3.8881
0.90811 | 90.8108 | 3.7765 | 4.7973 | 73.1532 | 3.183 | 4.0435 | 4.0373 | 3.8449e-05 | 100 | 5.2236
1.0847 | 108.468 | 4.343 | 5.5169 | 90.8108 | 3.7765 | 4.7973 | 4.8339 | 0.0013389 | 200 | 8.5612
1.236 | 123.604 | 4.8555 | 6.168 | 108.468 | 4.343 | 5.5169 | 5.5683 | 0.0026438 | 300 | 10.7388
1.4126 | 141.261 | 5.368 | 6.8191 | 123.604 | 4.8555 | 6.168 | 6.1521 | 0.0002515 | 400 | 12.2297
1.6144 | 161.441 | 5.8805 | 7.4701 | 141.261 | 5.368 | 6.8191 | 6.784 | 0.0012261 | 500 | 13.2972
2.8757 | 287.568 | 8.3083 | 10.5541 | 161.441 | 5.8805 | 7.4701 | 7.4472 | 0.00052572 | 600 | 14.0907
3.9099 | 390.991 | 9.5761 | 12.1647 | 287.568 | 8.3083 | 10.5541 | 10.5127 | 0.0017196 | 700 | 14.6993
5.4486 | 544.865 | 10.736 | 13.6381 | 390.991 | 9.5761 | 12.1647 | 12.1157 | 0.0023996 | 800 | 15.1783
6.6595 | 665.946 | 11.4104 | 14.4948 | 544.865 | 10.736 | 13.6381 | 13.6807 | 0.00182 | 900 | 15.5633
8.8036 | 880.36 | 12.1387 | 15.4199 | 665.946 | 11.4104 | 14.4948 | 14.5089 | 0.00019958 | 1000 | 15.8786
10.0649 | 1006.49 | 12.5164 | 15.8997 | 880.36 | 12.1387 | 15.4199 | 15.4938 | 0.0054617 | 1500
11.427 | 1142.7 | 12.7861 | 16.2423 | 1006.49 | 12.5164 | 15.8997 | 15.8971 | 6.8678e-06 | 2000
12.6126 | 1261.26 | 13.0289 | 16.5508 | 1142.7 | 12.7861 | 16.2423 | 16.2397 | 7.1135e-06 | 3000
|  |  |  | 1261.26 | 13.0289 | 16.5508 | 16.4806 | 0.004918 | 4000
5000
6000

## 046
[8 empty] | Sum | nm | k | t
[8 empty] | 0.11679 | 9.0567 | 0.028533 | 0.72006
pressure (bar) | Pressure (kPa) | Q (mmol/g) | Scaled Q (mmol/g) | Pressure (kPa) | Q (mmol/g) | Scaled Q (mmol/g) | Toth fit | Error | P (kPa) | Toth (mmol/g)
0.20979 | 20.979 | 1.0464 | 1.1481 | 0 | 0 | 0 | 0 | 0 | 0 | 0
0.41958 | 41.958 | 1.6237 | 1.7815 | 20.979 | 1.0464 | 1.1481 | 0.99183 | 0.02441 | 10 | 0.53411
0.6993 | 69.9301 | 2.1289 | 2.3357 | 41.958 | 1.6237 | 1.7815 | 1.6706 | 0.012296 | 30 | 1.3085
0.90909 | 90.9091 | 2.5619 | 2.8108 | 69.9301 | 2.1289 | 2.3357 | 2.345 | 8.5343e-05 | 50 | 1.8856
1.1888 | 118.881 | 2.7784 | 3.0483 | 90.9091 | 2.5619 | 2.8108 | 2.7444 | 0.0044071 | 70 | 2.3464
1.4685 | 146.853 | 3.1031 | 3.4046 | 118.881 | 2.7784 | 3.0483 | 3.1832 | 0.018203 | 100 | 2.8972
1.7483 | 174.825 | 3.4278 | 3.7609 | 146.853 | 3.1031 | 3.4046 | 3.5455 | 0.019839 | 200 | 4.0909
1.958 | 195.804 | 3.6804 | 4.038 | 174.825 | 3.4278 | 3.7609 | 3.8518 | 0.0082624 | 300 | 4.8121
2.3776 | 237.762 | 3.9691 | 4.3547 | 195.804 | 3.6804 | 4.038 | 4.0531 | 0.00022885 | 400 | 5.31
2.7972 | 279.72 | 4.2577 | 4.6714 | 237.762 | 3.9691 | 4.3547 | 4.3996 | 0.0020101 | 500 | 5.6802
3.9161 | 391.608 | 4.8711 | 5.3444 | 279.72 | 4.2577 | 4.6714 | 4.6885 | 0.00029206 | 600 | 5.9692
4.4056 | 440.559 | 5.0155 | 5.5028 | 391.608 | 4.8711 | 5.3444 | 5.274 | 0.0049682 | 700 | 6.2026
4.965 | 496.503 | 5.232 | 5.7403 | 440.559 | 5.0155 | 5.5028 | 5.4722 | 0.00093411 | 800 | 6.3961
5.5245 | 552.448 | 5.3763 | 5.8987 | 496.503 | 5.232 | 5.7403 | 5.6688 | 0.0051123 | 900 | 6.5596
6.1539 | 615.385 | 5.4845 | 6.0175 | 552.448 | 5.3763 | 5.8987 | 5.84 | 0.0034463 | 1000 | 6.7001
6.7133 | 671.329 | 5.6289 | 6.1758 | 615.385 | 5.4845 | 6.0175 | 6.0083 | 8.4316e-05 | 1500 | 7.1885
7.3427 | 734.266 | 5.7371 | 6.2946 | 671.329 | 5.6289 | 6.1758 | 6.1404 | 0.0012563 | 2000 | 7.4848
8.042 | 804.196 | 5.8454 | 6.4133 | 734.266 | 5.7371 | 6.2946 | 6.2728 | 0.00047178 | 3000
8.6713 | 867.133 | 5.9536 | 6.5321 | 804.196 | 5.8454 | 6.4133 | 6.4035 | 9.6674e-05 | 4000
9.3007 | 930.07 | 6.0258 | 6.6113 | 867.133 | 5.9536 | 6.5321 | 6.5087 | 0.00054709 | 5000
9.8601 | 986.014 | 6.0979 | 6.6905 | 930.07 | 6.0258 | 6.6113 | 6.604 | 5.2168e-05 | 6000
10.5594 | 1055.94 | 6.1701 | 6.7696 | 986.014 | 6.0979 | 6.6905 | 6.6817 | 7.7295e-05
11.2587 | 1125.87 | 6.2423 | 6.8488 | 1055.94 | 6.1701 | 6.7696 | 6.7705 | 8.0255e-07
11.8881 | 1188.81 | 6.3505 | 6.9676 | 1125.87 | 6.2423 | 6.8488 | 6.8515 | 7.4452e-06
12.5175 | 1251.75 | 6.3866 | 7.0072 | 1188.81 | 6.3505 | 6.9676 | 6.9186 | 0.0023961
13.2168 | 1321.68 | 6.3866 | 7.0072 | 1251.75 | 6.3866 | 7.0072 | 6.9809 | 0.00069161
13.8462 | 1384.62 | 6.4948 | 7.1259 | 1321.68 | 6.3866 | 7.0072 | 7.045 | 0.0014303
14.5455 | 1454.55 | 6.4948 | 7.1259 | 1384.62 | 6.4948 | 7.1259 | 7.0987 | 0.00074362
14.965 | 1496.5 | 6.5309 | 7.1655 | 1454.55 | 6.4948 | 7.1259 | 7.1543 | 0.00080586
15.2448 | 1524.48 | 6.5309 | 7.1655 | 1496.5 | 6.5309 | 7.1655 | 7.1859 | 0.00041462
15.8741 | 1587.41 | 6.6031 | 7.2447 | 1524.48 | 6.5309 | 7.1655 | 7.2062 | 0.001657
16.014 | 1601.4 | 6.6031 | 7.2447 | 1587.41 | 6.6031 | 7.2447 | 7.25 | 2.8713e-05
16.5734 | 1657.34 | 6.6392 | 7.2843 | 1601.4 | 6.6031 | 7.2447 | 7.2594 | 0.00021776
17.1329 | 1713.29 | 6.6753 | 7.3239 | 1657.34 | 6.6392 | 7.2843 | 7.2959 | 0.00013382
17.2727 | 1727.27 | 6.6753 | 7.3239 | 1713.29 | 6.6753 | 7.3239 | 7.3305 | 4.3969e-05
17.9021 | 1790.21 | 6.7113 | 7.3635 | 1727.27 | 6.6753 | 7.3239 | 7.3389 | 0.00022586
18.1818 | 1818.18 | 6.7113 | 7.3635 | 1790.21 | 6.7113 | 7.3635 | 7.3755 | 0.00014498
|  |  |  | 1818.18 | 6.7113 | 7.3635 | 7.3912 | 0.00076719

## 052
[8 empty] | Sum | nm | k | t
[8 empty] | 0.017574 | 40.8742 | 0.035366 | 0.5588
pressure (bar) | Pressure (kPa) | Q (mmol/g) | Scaled Q (mmol/g) | Pressure (kPa) | Q (mmol/g) | Scaled Q (mmol/g) | Toth fit | Error | P (kPa) | Toth (mmol/g)
0.019703 | 1.9703 | 0.13666 | 0.22583 | 0 | 0 | 0 | 0 | 0 | 0 | 0
0.050622 | 5.0622 | 0.28865 | 0.47697 | 1.9703 | 0.13666 | 0.22583 | 0.18597 | 0.0015882 | 10 | 0.83255
0.10404 | 10.4035 | 0.56218 | 0.92897 | 5.0622 | 0.28865 | 0.47697 | 0.44997 | 0.00072904 | 30 | 2.119
0.23881 | 23.8809 | 1.0188 | 1.6835 | 10.4035 | 0.56218 | 0.92897 | 0.86223 | 0.0044549 | 50 | 3.1648
0.36799 | 36.799 | 1.4904 | 2.4628 | 23.8809 | 1.0188 | 1.6835 | 1.7582 | 0.005586 | 70 | 4.0636
0.50277 | 50.2775 | 1.9622 | 3.2423 | 36.799 | 1.4904 | 2.4628 | 2.495 | 0.0010363 | 100 | 5.224
0.66272 | 66.2716 | 2.3585 | 3.8973 | 50.2775 | 1.9622 | 3.2423 | 3.1782 | 0.0041184 | 200
0.81986 | 81.9856 | 2.7548 | 4.5522 | 66.2716 | 2.3585 | 3.8973 | 3.9049 | 5.7923e-05 | 300
|  |  |  | 81.9856 | 2.7548 | 4.5522 | 4.5503 | 3.5153e-06 | 400
500
600
700
800
900
1000
1500
2000
3000
4000
5000
6000

## 058
Pressure (kPa) | Q (mmol/g)
0 | 0
100 | 4.1
210 | 6.1
310 | 7.2
420 | 7.9
520 | 8.4
620 | 8.8
730 | 9.1
830 | 9.3
940 | 9.5
1040 | 9.6
1140 | 9.8
1360 | 10
1550 | 10.2
1760 | 10.3
1960 | 10.4
2180 | 10.5
2370 | 10.5
2570 | 10.6
2800 | 10.6
3000 | 10.7
3200 | 10.7
3410 | 10.7
3620 | 10.7
3820 | 10.7
4020 | 10.7
4240 | 10.6

## 060
[8 empty] | Sum | nm | k | t
[8 empty] | 3.7552 | 21.5447 | 0.0040397 | 1.0094
Pressure (bar) | Pressure (kPa) | Q (mmol/g) | Scaled Q (mmol/g) | Pressure (kPa) | Q (mmol/g) | Scaled Q (mmol/g) | Toth fit | Error | P (kPa) | Toth (mmol/g)
0.0746 | 7.46 | 1.1654 | 1.4356 | 0 | 0 | 0 | 0 | 0 | 0 | 0
0.0996 | 9.96 | 1.4542 | 1.7913 | 7.46 | 1.1654 | 1.4356 | 0.66327 | 0.59644 | 10 | 0.88016
0.1496 | 14.96 | 1.7929 | 2.2085 | 9.96 | 1.4542 | 1.7913 | 0.87677 | 0.83638 | 30 | 2.4455
0.1997 | 19.97 | 2.012 | 2.4784 | 14.96 | 1.7929 | 2.2085 | 1.2913 | 0.84135 | 50 | 3.7939
0.2624 | 26.24 | 2.2411 | 2.7606 | 19.97 | 2.012 | 2.4784 | 1.6906 | 0.62063 | 70 | 4.9667
0.3753 | 37.53 | 2.5101 | 3.092 | 26.24 | 2.2411 | 2.7606 | 2.1692 | 0.34981 | 100 | 6.4646
0.5007 | 50.07 | 2.9384 | 3.6196 | 37.53 | 2.5101 | 3.092 | 2.9761 | 0.013426 | 200 | 9.9656
0.5633 | 56.33 | 3.2572 | 4.0123 | 50.07 | 2.9384 | 3.6196 | 3.7982 | 0.031923 | 300 | 12.1547
0.6133 | 61.33 | 3.566 | 4.3927 | 56.33 | 3.2572 | 4.0123 | 4.1824 | 0.028935 | 400 | 13.6513
0.6885 | 68.85 | 3.8449 | 4.7362 | 61.33 | 3.566 | 4.3927 | 4.4776 | 0.0072178 | 500 | 14.7386
0.7512 | 75.12 | 4.0939 | 5.0429 | 68.85 | 3.8449 | 4.7362 | 4.9035 | 0.027972 | 600 | 15.5639
0.8013 | 80.13 | 4.3131 | 5.313 | 75.12 | 4.0939 | 5.0429 | 5.2428 | 0.03995 | 700 | 16.2115
1.0395 | 103.95 | 5.1598 | 6.3559 | 80.13 | 4.3131 | 5.313 | 5.5043 | 0.036613 | 800 | 16.7333
1.3027 | 130.27 | 6.126 | 7.5461 | 103.95 | 5.1598 | 6.3559 | 6.6421 | 0.08187 | 900 | 17.1625
1.6915 | 169.15 | 7.1819 | 8.8468 | 130.27 | 6.126 | 7.5461 | 7.7269 | 0.032668 | 1000 | 17.5217
2.143 | 214.3 | 8.2877 | 10.2089 | 169.15 | 7.1819 | 8.8468 | 9.0706 | 0.050097 | 1500 | 18.6933
2.5068 | 250.68 | 9.1544 | 11.2766 | 214.3 | 8.2877 | 10.2089 | 10.3386 | 0.016811 | 2000 | 19.338
3.285 | 328.5 | 10.3499 | 12.7492 | 250.68 | 9.1544 | 11.2766 | 11.1882 | 0.0078091 | 3000
4.2516 | 425.16 | 11.5057 | 14.1729 | 328.5 | 10.3499 | 12.7492 | 12.6357 | 0.012888 | 4000
5.6454 | 564.54 | 12.5919 | 15.5109 | 425.16 | 11.5057 | 14.1729 | 13.9561 | 0.047018 | 5000
8.019 | 801.9 | 13.6885 | 16.8617 | 564.54 | 12.5919 | 15.5109 | 15.295 | 0.046627 | 6000
11.1467 | 1114.67 | 14.4965 | 17.8571 | 801.9 | 13.6885 | 16.8617 | 16.7422 | 0.014291
15.6186 | 1561.86 | 15.1755 | 18.6935 | 1114.67 | 14.4965 | 17.8571 | 17.8677 | 0.00011306
20.4173 | 2041.73 | 15.6954 | 19.3339 | 1561.86 | 15.1755 | 18.6935 | 18.7927 | 0.0098454
23.0051 | 2300.51 | 15.8956 | 19.5805 | 2041.73 | 15.6954 | 19.3339 | 19.379 | 0.0020315
24.4497 | 2444.97 | 16.0356 | 19.7529 | 2300.51 | 15.8956 | 19.5805 | 19.6025 | 0.00048338
|  |  |  | 2444.97 | 16.0356 | 19.7529 | 19.7084 | 0.0019874

## 063
[9 empty] | Sum | nm | k | t
[9 empty] | 0.0088058 | 27.4274 | 0.0034961 | 0.94801
pressure (bar) | Pressure (kPa) | Q (mmol/mmol) | Q (mmol/g) | Scaled Q (mmol/g) | Pressure (kPa) | Q (mmol/g) | Scaled Q (mmol/g) | Toth fit | Error | P (kPa) | Toth (mmol/g)
0.029565 | 2.9565 | 0.1165 | 0.19259 | 0.20933 | 0 | 0 | 0 | 0 | 0 | 0 | 0
0.05913 | 5.913 | 0.233 | 0.38518 | 0.41866 | 2.9565 | 0.19259 | 0.20933 | 0.20577 | 1.2661e-05 | 10 | 0.68087
0.085217 | 8.5217 | 0.34954 | 0.57785 | 0.62807 | 5.913 | 0.38518 | 0.41866 | 0.40767 | 0.00012064 | 30 | 1.9301
0.10087 | 10.087 | 0.37531 | 0.62045 | 0.67437 | 8.5217 | 0.57785 | 0.62807 | 0.58282 | 0.0020474 | 50 | 3.0545
0.12 | 12 | 0.45299 | 0.74886 | 0.81394 | 10.087 | 0.62045 | 0.67437 | 0.68661 | 0.00014979 | 70 | 4.0745
0.13913 | 13.913 | 0.50469 | 0.83433 | 0.90683 | 12 | 0.74886 | 0.81394 | 0.81218 | 3.1037e-06 | 100 | 5.4412
0.16 | 16 | 0.58234 | 0.9627 | 1.0464 | 13.913 | 0.83433 | 0.90683 | 0.93636 | 0.00087197 | 200
0.17913 | 17.913 | 0.673 | 1.1126 | 1.2093 | 16 | 0.9627 | 1.0464 | 1.0703 | 0.00057369 | 300
0.2 | 20 | 0.72467 | 1.198 | 1.3021 | 17.913 | 1.1126 | 1.2093 | 1.1917 | 0.00030772 | 400
0.25044 | 25.0435 | 0.89285 | 1.476 | 1.6043 | 20 | 1.198 | 1.3021 | 1.3227 | 0.00042385 | 500
0.29913 | 29.913 | 1.0611 | 1.7541 | 1.9065 | 25.0435 | 1.476 | 1.6043 | 1.6331 | 0.00083159 | 600
0.34957 | 34.9565 | 1.2422 | 2.0536 | 2.232 | 29.913 | 1.7541 | 1.9065 | 1.925 | 0.00034107 | 700
0.39652 | 39.6522 | 1.3845 | 2.2887 | 2.4876 | 34.9565 | 2.0536 | 2.232 | 2.2195 | 0.00015677 | 800
0.4487 | 44.8696 | 1.5526 | 2.5667 | 2.7898 | 39.6522 | 2.2887 | 2.4876 | 2.4869 | 4.7437e-07 | 900
0.49913 | 49.913 | 1.6948 | 2.8018 | 3.0453 | 44.8696 | 2.5667 | 2.7898 | 2.7767 | 0.00016946 | 1000
0.54783 | 54.7826 | 1.85 | 3.0584 | 3.3242 | 49.913 | 2.8018 | 3.0453 | 3.0499 | 2.0874e-05 | 1500
0.59826 | 59.8261 | 1.9922 | 3.2935 | 3.5797 | 54.7826 | 3.0584 | 3.3242 | 3.3073 | 0.00028561 | 2000
0.6487 | 64.8696 | 2.1344 | 3.5286 | 3.8352 | 59.8261 | 3.2935 | 3.5797 | 3.5676 | 0.00014518 | 3000
0.70087 | 70.087 | 2.2636 | 3.7422 | 4.0673 | 64.8696 | 3.5286 | 3.8352 | 3.8219 | 0.00017714 | 4000
0.74957 | 74.9565 | 2.4059 | 3.9773 | 4.3229 | 70.087 | 3.7422 | 4.0673 | 4.0787 | 0.00012937 | 5000
0.79826 | 79.8261 | 2.5351 | 4.1909 | 4.5551 | 74.9565 | 3.9773 | 4.3229 | 4.313 | 9.8405e-05 | 6000
0.8487 | 84.8696 | 2.6513 | 4.3831 | 4.764 | 79.8261 | 4.1909 | 4.5551 | 4.5421 | 0.00016805
0.89913 | 89.913 | 2.7935 | 4.6182 | 5.0195 | 84.8696 | 4.3831 | 4.764 | 4.7743 | 0.00010798
0.92 | 92 | 2.8192 | 4.6606 | 5.0656 | 89.913 | 4.6182 | 5.0195 | 5.0015 | 0.00032366
0.94609 | 94.6087 | 2.8968 | 4.7889 | 5.205 | 92 | 4.6606 | 5.0656 | 5.094 | 0.00080527
0.96 | 96 | 2.9226 | 4.8315 | 5.2514 | 94.6087 | 4.7889 | 5.205 | 5.2085 | 1.2257e-05
0.9687 | 96.8696 | 2.9615 | 4.8958 | 5.3212 | 96 | 4.8315 | 5.2514 | 5.2691 | 0.00031334
[5 empty] | 96.8696 | 4.8958 | 5.3212 | 5.3068 | 0.00020839

## 068
Pressure (kPa) | Q (mmol/g)
0 | 0
100 | 4.1
210 | 6.1
310 | 7.2
420 | 7.9
520 | 8.4
620 | 8.8
730 | 9.1
830 | 9.3
940 | 9.5
1040 | 9.6
1140 | 9.8
1360 | 10
1550 | 10.2
1760 | 10.3
1960 | 10.4
2180 | 10.5
2370 | 10.5
2570 | 10.6
2800 | 10.6
3000 | 10.7
3200 | 10.7
3410 | 10.7
3620 | 10.7
3820 | 10.7
4020 | 10.7
4240 | 10.6

## 069
pressure (bar) | Pressure (kPa) | Q (mmol/g) | Pressure (kPa) | Q (mmol/g)
0 | 0 | 0 | 0 | 0
0.019886 | 1.9886 | 0.12689 | 1.9886 | 0.12689
0.048295 | 4.8295 | 0.27492 | 4.8295 | 0.27492
0.1108 | 11.0795 | 0.53927 | 11.0795 | 0.53927
0.2358 | 23.5795 | 1.0362 | 23.5795 | 1.0362
0.37216 | 37.2159 | 1.4698 | 37.2159 | 1.4698
0.51989 | 51.9886 | 1.8927 | 51.9886 | 1.8927
0.65909 | 65.9091 | 2.3157 | 65.9091 | 2.3157
0.82386 | 82.3864 | 2.6858 | 82.3864 | 2.6858
0.99432 | 99.4318 | 3.0982 | 99.4318 | 3.0982

## 070
[8 empty] | Sum | nm | k | t
[8 empty] | 0.030068 | 14.9712 | 0.00081896 | 1.2837
pressure (bar) | Pressure (kPa) | Q (mmol/g) | Scaled Q (mmol/g) | Pressure (kPa) | Q (mmol/g) | Scaled Q (mmol/g) | Toth fit | Error | P (kPa) | Toth (mmol/g)
0.23643 | 23.643 | 1.2201 | 1.2415 | 0 | 0 | 0 | 0 | 0 | 0 | 0
0.27289 | 27.2889 | 1.4558 | 1.4813 | 23.643 | 1.2201 | 1.2415 | 1.345 | 0.010717 | 10 | 0.58268
0.36354 | 36.3542 | 1.9662 | 2.0007 | 27.2889 | 1.4558 | 1.4813 | 1.5414 | 0.0036063 | 30 | 1.6854
0.46539 | 46.5393 | 2.4371 | 2.4798 | 36.3542 | 1.9662 | 2.0007 | 2.0158 | 0.000228 | 50 | 2.692
0.58171 | 58.1709 | 3.102 | 3.1563 | 46.5393 | 2.4371 | 2.4798 | 2.5248 | 0.0020248 | 70 | 3.6023
0.7627 | 76.2699 | 3.8065 | 3.8732 | 58.1709 | 3.102 | 3.1563 | 3.0752 | 0.0065714 | 100 | 4.8008
0.96863 | 96.8633 | 4.6272 | 4.7083 | 76.2699 | 3.8065 | 3.8732 | 3.8687 | 2.0392e-05 | 200 | 7.6747
1.4427 | 144.268 | 6.1895 | 6.298 | 96.8633 | 4.6272 | 4.7083 | 4.6842 | 0.00058118 | 300 | 9.4429
1.9684 | 196.842 | 7.4781 | 7.6091 | 144.268 | 6.1895 | 6.298 | 6.256 | 0.0017598 | 400 | 10.5999
3.9684 | 396.841 | 10.3288 | 10.5098 | 196.842 | 7.4781 | 7.6091 | 7.6043 | 2.303e-05 | 500 | 11.4
4.9602 | 496.023 | 11.1882 | 11.3842 | 396.841 | 10.3288 | 10.5098 | 10.5698 | 0.0035996 | 600 | 11.9788
8.0004 | 800.044 | 12.5185 | 12.7378 | 496.023 | 11.1882 | 11.3842 | 11.3731 | 0.00012476 | 700 | 12.4132
10 | 1000 | 13.0278 | 13.2561 | 800.044 | 12.5185 | 12.7378 | 12.749 | 0.00012497 | 800 | 12.7489
|  |  |  | 1000 | 13.0278 | 13.2561 | 13.2299 | 0.00068725 | 900 | 13.0148
[9 empty] | 1000 | 13.2299
1500
2000
3000
4000
5000
6000