## Isotherm List
CO2 Properties: |  |  |  | MOF-5 Properties:
|  |  |  | density | >g/cm^3 | 0.3 | >g/L | 300
molecular weight | >g/mol (mg/mmol) | 44.009 | 0.044009 | molecular weight | >g/mmol
ideal molar volume | >cm^3/mmol | 22.414 |  | Theoretical Pore volume | >cm^3/g | 0.5787
Total files > | 7 | Usable files > | 6 | 001-006 based on 'MIL-47' search term. 007-011 based on 'MIL-47(V)' search term. 012 onwards based on manual literature search
Green files > | 3
Amber files > | 3
Red files > | 1
File Number | Gas [T(K)] | NIST Website | NIST Isotherm | Source/Ref | DOI | PV Reported (cm^3/g) | PV Gurvitsch (cm^3/g) | Comments
_001 | CO2 [298], N2 | https://adsorption.nist.gov/isodb/index.php?DOI=10.1002/Aic.14467#biblio | -, - | Weizhen Sun et al. | https://doi.org/10.1002/Aic.14467 | 0.604 | - | CO2 data taken from https://doi.org/10.1021/ja9057234.
_003 | CO2 [303], N2 | https://adsorption.nist.gov/isodb/index.php?DOI=10.1021/Jp308525k#biblio | 1, - | Philip L. Llewellyn et al. | https://doi.org/10.1021/Jp308525k | 0.5 | - | _005 in methane
_006 | CO2 [303], N2 [77] | https://adsorption.nist.gov/isodb/index.php?DOI=10.1039/C2cp42137b#biblio | -, - | Karen Leus et al. | https://doi.org/10.1039/C2cp42137b | 0.4 | 0.481 | _009 in methane, pv = 0.481
_007 | CO2 [303], N2 | https://adsorption.nist.gov/isodb/index.php?DOI=10.1002/cssc.201100716#biblio | 5, - | Gerhard D. Pirngruber et al. | https://doi.org/10.1002/cssc.201100716 | 0.38 | -
_011 | CO2 [304] | https://adsorption.nist.gov/isodb/index.php?DOI=10.1021/Jp910522h#biblio | -, - | Qing Xu et al. | https://doi.org/10.1021/Jp910522h | - | - | uses CO2 data from https://doi.org/10.1021/ja054668v, but no pv/N2 data
_012 | CO2 [303], N2 [77] | - | - | Shyam Biswas et al. | https://doi.org/10.1021/jp406835n | 0.38 | 0.421
_013 | CO2 [303], N2 [77] | - | - | Shyam Biswas et al. | https://doi.org/10.1016/j.micromeso.2013.07.030 | 0.36 | 0.362 | Not sure if can actually use, sample is MIL-47-F2. Main difference appears to be a slightly smaller pv

## Average
P (kPa) | 003 | 006 | 007 | 012 | 013 | Average (mmol/g) | Standard Deviation | n of values | Z (95% confidence) | Lower 95% Confidence Interval | Upper 95% Confidence Interval | ERROR MARGIN | % error
0 | 0 | 0 | 0 | 0 |  | 0
10 | 0.21653 | 0.15782 | 0.17952 | 0.18211 |  | 0.184 | 0.021019 | 5 | 1.96 | 0.16557 | 0.20242 | 0.018424 | 10.0133
30 | 0.64259 | 0.47262 | 0.53757 | 0.54543 |  | 0.54955 | 0.060692 | 5 | 1.96 | 0.49635 | 0.60275 | 0.053199 | 9.6804
50 | 1.0564 | 0.78518 | 0.89293 | 0.90625 |  | 0.9102 | 0.096603 | 5 | 1.96 | 0.82552 | 0.99488 | 0.084676 | 9.303
70 | 1.4563 | 1.0943 | 1.2442 | 1.2632 |  | 1.2645 | 0.12863 | 5 | 1.96 | 1.1517 | 1.3772 | 0.11275 | 8.9167
100 | 2.0282 | 1.5492 | 1.7605 | 1.7884 |  | 1.7816 | 0.16979 | 5 | 1.96 | 1.6327 | 1.9304 | 0.14883 | 8.3539
200 | 3.6887 | 2.9564 | 3.3517 | 3.4124 |  | 3.3523 | 0.26149 | 4 | 1.96 | 3.096 | 3.6086 | 0.25626 | 7.6444
300 | 5.0074 | 4.1521 | 4.6934 | 4.7872 |  | 4.66 | 0.31462 | 4 | 1.96 | 4.3517 | 4.9683 | 0.30832 | 6.6164
400 | 6.0517 | 5.1253 | 5.7757 | 5.8988 |  | 5.7128 | 0.35305 | 4 | 1.96 | 5.3669 | 6.0588 | 0.34599 | 6.0563
500 | 6.8843 | 5.8986 | 6.6284 | 6.7749 |  | 6.5465 | 0.38497 | 4 | 1.96 | 6.1693 | 6.9238 | 0.37727 | 5.7628
600 | 7.5553 | 6.507 | 7.2941 | 7.4584 |  | 7.2037 | 0.41292 | 4 | 1.96 | 6.7991 | 7.6084 | 0.40466 | 5.6174
700 | 8.1025 | 6.9855 | 7.8142 | 7.9912 |  | 7.7233 | 0.43825 | 4 | 1.96 | 7.2939 | 8.1528 | 0.42948 | 5.5608
800 | 8.5541 | 7.3635 | 8.2228 | 8.4088 |  | 8.1373 | 0.46194 | 4 | 1.96 | 7.6846 | 8.59 | 0.4527 | 5.5632
900 | 8.9309 | 7.6646 | 8.5468 | 8.739 |  | 8.4703 | 0.48463 | 4 | 1.96 | 7.9954 | 8.9452 | 0.47493 | 5.607
1000 | 9.2487 | 7.9066 | 8.8062 | 9.0027 |  | 8.7411 | 0.50663 | 4 | 1.96 | 8.2446 | 9.2376 | 0.4965 | 5.6801
1500 | 10.283 | 8.6039 | 9.5485 | 9.7516 |  | 9.5467 | 0.60683 | 4 | 1.96 | 8.9521 | 10.1414 | 0.59469 | 6.2293
2000 | 10.8335 | 8.9078 | 9.8694 | 10.0715 |  | 9.9206 | 0.6864 | 4 | 1.96 | 9.2479 | 10.5932 | 0.67267 | 6.7806
3000 | 11.3849 | 9.1558 |  | 10.3284 |  | 10.2897 | 0.91042 | 3 | 1.96 | 9.2595 | 11.32 | 1.0302 | 10.0123
4000 | 11.6503 |  |  |  |  | 11.6503 |  | 1 | 1.96 | 11.6503 | 11.6503 | 0 | 0
5000 | 11.8021 |  |  |  |  | 11.8021 |  | 1 | 1.96 | 11.8021 | 11.8021 | 0 | 0
P (kPa)
10 | 1 | 0 | 0 | 0 | 1
| Q1 | Q3 | IQR | lower | upper
| 0.1741 | 0.19072 | 0.01662 | 0.14917 | 0.21565
30 | 1 | 0 | 0 | 0 | 1
| Q1 | Q3 | IQR | lower | upper
| 0.52133 | 0.56972 | 0.048387 | 0.44875 | 0.6423
50 | 0 | 0 | 0 | 0 | 1
| Q1 | Q3 | IQR | lower | upper
| 0.86599 | 0.94379 | 0.077802 | 0.74929 | 1.0605
70 | 0 | 0 | 0 | 0 | 1
| Q1 | Q3 | IQR | lower | upper
| 1.2067 | 1.3114 | 0.10476 | 1.0495 | 1.4686
100 | 0 | 0 | 0 | 0 | 1
| Q1 | Q3 | IQR | lower | upper
| 1.7076 | 1.8484 | 0.14072 | 1.4966 | 2.0594
200 | 0 | 0 | 0 | 0 | 1
| Q1 | Q3 | IQR | lower | upper
| 3.2529 | 3.4814 | 0.22854 | 2.9101 | 3.8242
300 | 0 | 0 | 0 | 0 | 1
| Q1 | Q3 | IQR | lower | upper
| 4.5581 | 4.8422 | 0.28417 | 4.1318 | 5.2685
400 | 0 | 1 | 0 | 0 | 1
| Q1 | Q3 | IQR | lower | upper
| 5.6131 | 5.937 | 0.32393 | 5.1272 | 6.4229
500 | 0 | 1 | 0 | 0 | 1
| Q1 | Q3 | IQR | lower | upper
| 6.4459 | 6.8023 | 0.35637 | 5.9114 | 7.3368
600 | 0 | 1 | 0 | 0 | 1
| Q1 | Q3 | IQR | lower | upper
| 7.0974 | 7.4826 | 0.38525 | 6.5195 | 8.0605
700 | 0 | 1 | 0 | 0 | 1
| Q1 | Q3 | IQR | lower | upper
| 7.607 | 8.019 | 0.41202 | 6.989 | 8.637
800 | 0 | 0 | 0 | 0 | 1
| Q1 | Q3 | IQR | lower | upper
| 8.008 | 8.4451 | 0.43715 | 7.3523 | 9.1008
900 | 0 | 0 | 0 | 0 | 1
| Q1 | Q3 | IQR | lower | upper
| 8.3262 | 8.787 | 0.46075 | 7.6351 | 9.4781
1000 | 0 | 0 | 0 | 0 | 1
| Q1 | Q3 | IQR | lower | upper
| 8.5813 | 9.0642 | 0.48285 | 7.8571 | 9.7885
1500 | 0 | 0 | 0 | 0 | 1
| Q1 | Q3 | IQR | lower | upper
| 9.3123 | 9.8844 | 0.57209 | 8.4542 | 10.7426
2000 | 0 | 0 | 0 | 0 | 1
| Q1 | Q3 | IQR | lower | upper
| 9.629 | 10.262 | 0.63302 | 8.6795 | 11.2116
3000 | 0 | 0 | 1 | 0 | 1
| Q1 | Q3 | IQR | lower | upper
| 9.7421 | 10.8567 | 1.1145 | 8.0703 | 12.5285
4000 | 0 | 1 | 1 | 1 | 1
| Q1 | Q3 | IQR | lower | upper
| 11.6503 | 11.6503 | 0 | 11.6503 | 11.6503
5000 | 0 | 1 | 1 | 1 | 1
| Q1 | Q3 | IQR | lower | upper
| 11.8021 | 11.8021 | 0 | 11.8021 | 11.8021

## no outliers
P (kPa) | 003 | 006 | 007 | 012 | 013 | Average (mmol/g) | Standard Deviation | n of values | Z (95% confidence) | Lower 95% Confidence Interval | Upper 95% Confidence Interval | ERROR MARGIN | % error
0 | 0 | 0 | 0 | 0 |  | 0 | [5 empty] | 0
10 | 0.21653 | 0.15782 | 0.17952 | 0.18211 |  | 0.184 | 0.021019 | 5 | 1.96 | 0.16557 | 0.20242 | 0.018424 | 10.0133
30 | 0.64259 | 0.47262 | 0.53757 | 0.54543 |  | 0.54955 | 0.060692 | 5 | 1.96 | 0.49635 | 0.60275 | 0.053199 | 9.6804
50 | 1.0564 | 0.78518 | 0.89293 | 0.90625 |  | 0.9102 | 0.096603 | 5 | 1.96 | 0.82552 | 0.99488 | 0.084676 | 9.303
70 | 1.4563 | 1.0943 | 1.2442 | 1.2632 |  | 1.2645 | 0.12863 | 5 | 1.96 | 1.1517 | 1.3772 | 0.11275 | 8.9167
100 | 2.0282 | 1.5492 | 1.7605 | 1.7884 |  | 1.7816 | 0.16979 | 5 | 1.96 | 1.6327 | 1.9304 | 0.14883 | 8.3539
200 | 3.6887 | 2.9564 | 3.3517 | 3.4124 |  | 3.3523 | 0.26149 | 4 | 1.96 | 3.096 | 3.6086 | 0.25626 | 7.6444
300 | 5.0074 | 4.1521 | 4.6934 | 4.7872 |  | 4.66 | 0.31462 | 4 | 1.96 | 4.3517 | 4.9683 | 0.30832 | 6.6164
400 | 6.0517 | 5.1253 | 5.7757 | 5.8988 |  | 5.7128 | 0.35305 | 4 | 1.96 | 5.3669 | 6.0588 | 0.34599 | 6.0563
500 | 6.8843 | 5.8986 | 6.6284 | 6.7749 |  | 6.5465 | 0.38497 | 4 | 1.96 | 6.1693 | 6.9238 | 0.37727 | 5.7628
600 | 7.5553 | 6.507 | 7.2941 | 7.4584 |  | 7.2037 | 0.41292 | 4 | 1.96 | 6.7991 | 7.6084 | 0.40466 | 5.6174
700 | 8.1025 | 6.9855 | 7.8142 | 7.9912 |  | 7.7233 | 0.43825 | 4 | 1.96 | 7.2939 | 8.1528 | 0.42948 | 5.5608
800 | 8.5541 | 7.3635 | 8.2228 | 8.4088 |  | 8.1373 | 0.46194 | 4 | 1.96 | 7.6846 | 8.59 | 0.4527 | 5.5632
900 | 8.9309 | 7.6646 | 8.5468 | 8.739 |  | 8.4703 | 0.48463 | 4 | 1.96 | 7.9954 | 8.9452 | 0.47493 | 5.607
1000 | 9.2487 | 7.9066 | 8.8062 | 9.0027 |  | 8.7411 | 0.50663 | 4 | 1.96 | 8.2446 | 9.2376 | 0.4965 | 5.6801
1500 | 10.283 | 8.6039 | 9.5485 | 9.7516 |  | 9.5467 | 0.60683 | 4 | 1.96 | 8.9521 | 10.1414 | 0.59469 | 6.2293
2000 | 10.8335 | 8.9078 | 9.8694 | 10.0715 |  | 9.9206 | 0.6864 | 4 | 1.96 | 9.2479 | 10.5932 | 0.67267 | 6.7806
3000 | 11.3849 | 9.1558 |  | 10.3284 |  | 10.2897 | 0.91042 | 3 | 1.96 | 9.2595 | 11.32 | 1.0302 | 10.0123
4000 | 11.6503 |  |  |  |  | 11.6503 |  | 1 | 1.96 | 11.6503 | 11.6503 | 0 | 0
5000 | 11.8021 |  |  |  |  | 11.8021 |  | 1 | 1.96 | 11.8021 | 11.8021 | 0 | 0
P (kPa)
10 | 1 | 0 | 0 | 0 | 1
| Q1 | Q3 | IQR | lower | upper
| 0.1741 | 0.19072 | 0.01662 | 0.14917 | 0.21565
30 | 1 | 0 | 0 | 0 | 1
| Q1 | Q3 | IQR | lower | upper
| 0.52133 | 0.56972 | 0.048387 | 0.44875 | 0.6423
50 | 0 | 0 | 0 | 0 | 1
| Q1 | Q3 | IQR | lower | upper
| 0.86599 | 0.94379 | 0.077802 | 0.74929 | 1.0605
70 | 0 | 0 | 0 | 0 | 1
| Q1 | Q3 | IQR | lower | upper
| 1.2067 | 1.3114 | 0.10476 | 1.0495 | 1.4686
100 | 0 | 0 | 0 | 0 | 1
| Q1 | Q3 | IQR | lower | upper
| 1.7076 | 1.8484 | 0.14072 | 1.4966 | 2.0594
200 | 0 | 0 | 0 | 0 | 1
| Q1 | Q3 | IQR | lower | upper
| 3.2529 | 3.4814 | 0.22854 | 2.9101 | 3.8242
300 | 0 | 0 | 0 | 0 | 1
| Q1 | Q3 | IQR | lower | upper
| 4.5581 | 4.8422 | 0.28417 | 4.1318 | 5.2685
400 | 0 | 1 | 0 | 0 | 1
| Q1 | Q3 | IQR | lower | upper
| 5.6131 | 5.937 | 0.32393 | 5.1272 | 6.4229
500 | 0 | 1 | 0 | 0 | 1
| Q1 | Q3 | IQR | lower | upper
| 6.4459 | 6.8023 | 0.35637 | 5.9114 | 7.3368
600 | 0 | 1 | 0 | 0 | 1
| Q1 | Q3 | IQR | lower | upper
| 7.0974 | 7.4826 | 0.38525 | 6.5195 | 8.0605
700 | 0 | 1 | 0 | 0 | 1
| Q1 | Q3 | IQR | lower | upper
| 7.607 | 8.019 | 0.41202 | 6.989 | 8.637
800 | 0 | 0 | 0 | 0 | 1
| Q1 | Q3 | IQR | lower | upper
| 8.008 | 8.4451 | 0.43715 | 7.3523 | 9.1008
900 | 0 | 0 | 0 | 0 | 1
| Q1 | Q3 | IQR | lower | upper
| 8.3262 | 8.787 | 0.46075 | 7.6351 | 9.4781
1000 | 0 | 0 | 0 | 0 | 1
| Q1 | Q3 | IQR | lower | upper
| 8.5813 | 9.0642 | 0.48285 | 7.8571 | 9.7885
1500 | 0 | 0 | 0 | 0 | 1
| Q1 | Q3 | IQR | lower | upper
| 9.3123 | 9.8844 | 0.57209 | 8.4542 | 10.7426
2000 | 0 | 0 | 0 | 0 | 1
| Q1 | Q3 | IQR | lower | upper
| 9.629 | 10.262 | 0.63302 | 8.6795 | 11.2116
3000 | 0 | 0 | 1 | 0 | 1
| Q1 | Q3 | IQR | lower | upper
| 9.7421 | 10.8567 | 1.1145 | 8.0703 | 12.5285
4000 | 0 | 1 | 1 | 1 | 1
| Q1 | Q3 | IQR | lower | upper
| 11.6503 | 11.6503 | 0 | 11.6503 | 11.6503
5000 | 0 | 1 | 1 | 1 | 1
| Q1 | Q3 | IQR | lower | upper
| 11.8021 | 11.8021 | 0 | 11.8021 | 11.8021

## 001
[5 empty] | Toth |  |  |  | Sum | nm | k | t
[9 empty] | 0.013363 | 495.5905 | 6.8142e-05 | 0.9467
P (bar) | P (kPa) | N (mg/g) | N (mmol/g) | Scaled N (mmol/g) | P (kPa) | N (mmol/g) | Scaled N (mmol/g) | Toth fit | Error | P (kPa) | Toth (mmol/g)
0.00261 | 0.261 | 1.307 | 0.029698 | 0.029698 | 0 | 0 | 0 | 0 | 0 | 0 | 0
0.05372 | 5.372 | 4.883 | 0.11095 | 0.11095 | 0.261 | 0.029698 | 0.029698 | 0.0051353 | 0.00060335 | 10 | 0.19663
0.10406 | 10.406 | 8.023 | 0.1823 | 0.1823 | 5.372 | 0.11095 | 0.11095 | 0.10566 | 2.802e-05 | 30 | 0.58921
0.20264 | 20.264 | 16.594 | 0.37706 | 0.37706 | 10.406 | 0.1823 | 0.1823 | 0.20461 | 0.00049764 | 50 | 0.98093
0.30278 | 30.278 | 23.31 | 0.52966 | 0.52966 | 20.264 | 0.37706 | 0.37706 | 0.39822 | 0.00044762 | 70 | 1.3718
0.44257 | 44.257 | 35.788 | 0.8132 | 0.8132 | 30.278 | 0.52966 | 0.52966 | 0.59466 | 0.004225 | 100 | 1.9566
0.78107 | 78.107 | 66.497 | 1.511 | 1.511 | 44.257 | 0.8132 | 0.8132 | 0.86853 | 0.003062 | 200
1.0815 | 108.15 | 95.915 | 2.1794 | 2.1794 | 78.107 | 1.511 | 1.511 | 1.53 | 0.00036153 | 300
[5 empty] | 108.15 | 2.1794 | 2.1794 | 2.1151 | 0.0041383 | 400
500
600
700
800
900
1000
1500
2000
3000
4000
5000

## 003
|  |  |  | Toth |  |  |  | Sum | nm | k | t
[8 empty] | 0.42359 | 12.2613 | 0.00019504 | 1.3483
P (bar) | P (kPa) | N (mmol/g) | Scaled N (mmol/g) | P (kPa) | N (mmol/g) | Scaled N (mmol/g) | Toth fit | Error | P (kPa) | Toth (mmol/g)
0.11474 | 11.4738 | 0.04507 | 0.052164 | 0 | 0 | 0 | 0 | 0 | 0 | 0
0.7583 | 75.8302 | 1.1091 | 1.2837 | 11.4738 | 0.04507 | 0.052164 | 0.24828 | 0.038461 | 10 | 0.21653
1.2589 | 125.885 | 2.1388 | 2.4754 | 75.8302 | 1.1091 | 1.2837 | 1.5701 | 0.082055 | 30 | 0.64259
1.9739 | 197.392 | 2.9626 | 3.4289 | 125.885 | 2.1388 | 2.4754 | 2.4939 | 0.00034018 | 50 | 1.0564
2.4745 | 247.447 | 3.7863 | 4.3823 | 197.392 | 2.9626 | 3.4289 | 3.65 | 0.048893 | 70 | 1.4563
2.975 | 297.502 | 4.5243 | 5.2364 | 247.447 | 3.7863 | 4.3823 | 4.353 | 0.0008577 | 100 | 2.0282
5.9783 | 597.832 | 6.6009 | 7.6398 | 297.502 | 4.5243 | 5.2364 | 4.9781 | 0.066708 | 200 | 3.6887
8.7671 | 876.71 | 7.8022 | 9.0302 | 597.832 | 6.6009 | 7.6398 | 7.5422 | 0.0095265 | 300 | 5.0074
12.271 | 1227.1 | 8.4543 | 9.785 | 876.71 | 7.8022 | 9.0302 | 8.8489 | 0.032865 | 400 | 6.0517
15.2027 | 1520.27 | 8.849 | 10.2419 | 1227.1 | 8.4543 | 9.785 | 9.8092 | 0.00058353 | 500 | 6.8843
18.2776 | 1827.76 | 9.1065 | 10.5398 | 1520.27 | 8.849 | 10.2419 | 10.312 | 0.0049162 | 600 | 7.5553
21.2809 | 2128.09 | 9.3467 | 10.8179 | 1827.76 | 9.1065 | 10.5398 | 10.6767 | 0.018747 | 700 | 8.1025
24.5702 | 2457.02 | 9.5012 | 10.9967 | 2128.09 | 9.3467 | 10.8179 | 10.9338 | 0.013425 | 800 | 8.5541
27.4305 | 2743.05 | 9.6899 | 11.2151 | 2457.02 | 9.5012 | 10.9967 | 11.1429 | 0.021374 | 900 | 8.9309
30.3623 | 3036.23 | 9.7758 | 11.3145 | 2743.05 | 9.6899 | 11.2151 | 11.2829 | 0.0045862 | 1000 | 9.2487
33.5801 | 3358.01 | 9.9131 | 11.4734 | 3036.23 | 9.7758 | 11.3145 | 11.3978 | 0.0069449 | 1500 | 10.283
39.6582 | 3965.82 | 10.1018 | 11.6918 | 3358.01 | 9.9131 | 11.4734 | 11.4995 | 0.00068367 | 2000 | 10.8335
45.5218 | 4552.18 | 10.2906 | 11.9103 | 3965.82 | 10.1018 | 11.6918 | 11.6436 | 0.0023265 | 3000 | 11.3849
48.5251 | 4852.51 | 10.3593 | 11.9899 | 4552.18 | 10.2906 | 11.9103 | 11.7432 | 0.02793 | 4000 | 11.6503
|  |  |  | 4852.51 | 10.3593 | 11.9899 | 11.784 | 0.042363 | 5000 | 11.8021

## 006
|  |  |  | Toth |  |  |  | Sum | nm | k | t
[8 empty] | 0.20955 | 9.3922 | 6.5907e-06 | 1.8674
P (bar) | P (kPa) | N (mmol/g) | Scaled N (mmol/g) | P (kPa) | N (mmol/g) | Scaled N (mmol/g) | Toth fit | Error | P (kPa) | Toth (mmol/g)
0.6424 | 64.24 | 0.6817 | 0.82017 | 0 | 0 | 0 | 0 | 0 | 0 | 0
1.8915 | 189.15 | 2.2284 | 2.681 | 64.24 | 0.6817 | 0.82017 | 1.0057 | 0.034418 | 10 | 0.15782
3.9186 | 391.86 | 4.3173 | 5.1942 | 189.15 | 2.2284 | 2.681 | 2.8132 | 0.017482 | 30 | 0.47262
6.7523 | 675.23 | 5.8509 | 7.0393 | 391.86 | 4.3173 | 5.1942 | 5.054 | 0.019672 | 50 | 0.78518
10.0286 | 1002.86 | 6.504 | 7.8251 | 675.23 | 5.8509 | 7.0393 | 6.8774 | 0.026234 | 70 | 1.0943
13.3405 | 1334.05 | 6.9324 | 8.3405 | 1002.86 | 6.504 | 7.8251 | 7.9128 | 0.0076982 | 100 | 1.5492
16.6524 | 1665.24 | 7.1103 | 8.5545 | 1334.05 | 6.9324 | 8.3405 | 8.4383 | 0.0095685 | 200 | 2.9564
20.05 | 2005 | 7.314 | 8.7996 | 1665.24 | 7.1103 | 8.5545 | 8.7299 | 0.030736 | 300 | 4.1521
23.2691 | 2326.91 | 7.5693 | 9.1068 | 2005 | 7.314 | 8.7996 | 8.9099 | 0.012159 | 400 | 5.1253
25.6745 | 2567.45 | 7.7215 | 9.2899 | 2326.91 | 7.5693 | 9.1068 | 9.0204 | 0.0074603 | 500 | 5.8986
|  |  |  | 2567.45 | 7.7215 | 9.2899 | 9.0798 | 0.044117 | 600 | 6.507
[9 empty] | 700 | 6.9855
[9 empty] | 800 | 7.3635
[9 empty] | 900 | 7.6646
[9 empty] | 1000 | 7.9066
[9 empty] | 1500 | 8.6039
[9 empty] | 2000 | 8.9078
[9 empty] | 3000 | 9.1558
4000
5000

## 007
grain density | g/cm3 | 1.06 |  |  | Toth |  |  |  | Sum | nm | k | t
[9 empty] | 0.158 | 10.3775 | 6.9178e-06 | 1.8683
P (bar) | P (kPa) | N (mol/m3) | N (mmol/g) | Scaled N (mmol/g) | P (kPa) | N (mmol/g) | Scaled N (mmol/g) | Toth fit | Error | P (kPa) | Toth (mmol/g)
0.93258 | 93.2584 | 1126.26 | 1.0625 | 1.6181 | 0 | 0 | 0 | 0 | 0 | 0 | 0
1.333 | 133.302 | 1572.46 | 1.4835 | 2.2591 | 93.2584 | 1.0625 | 1.6181 | 1.6457 | 0.00076256 | 10 | 0.17952
1.9051 | 190.508 | 2173.12 | 2.0501 | 3.1221 | 133.302 | 1.4835 | 2.2591 | 2.3149 | 0.00311 | 30 | 0.53757
2.9348 | 293.478 | 3391.6 | 3.1996 | 4.8727 | 190.508 | 2.0501 | 3.1221 | 3.2108 | 0.007864 | 50 | 0.89293
5.0228 | 502.279 | 4644.41 | 4.3815 | 6.6726 | 293.478 | 3.1996 | 4.8727 | 4.6139 | 0.066947 | 70 | 1.2442
7.9117 | 791.168 | 5622.63 | 5.3044 | 8.078 | 502.279 | 4.3815 | 6.6726 | 6.6454 | 0.00073723 | 100 | 1.7605
9.9425 | 994.248 | 6000.19 | 5.6606 | 8.6204 | 791.168 | 5.3044 | 8.078 | 8.1905 | 0.012651 | 200 | 3.3517
14.948 | 1494.8 | 6618.01 | 6.2434 | 9.508 | 994.248 | 5.6606 | 8.6204 | 8.7928 | 0.029706 | 300 | 4.6934
19.8677 | 1986.77 | 6995.57 | 6.5996 | 10.0505 | 1494.8 | 6.2434 | 9.508 | 9.5437 | 0.0012711 | 400 | 5.7757
[5 empty] | 1986.77 | 6.5996 | 10.0505 | 9.8635 | 0.034954 | 500 | 6.6284
[10 empty] | 600 | 7.2941
[10 empty] | 700 | 7.8142
[10 empty] | 800 | 8.2228
[10 empty] | 900 | 8.5468
[10 empty] | 1000 | 8.8062
[10 empty] | 1500 | 9.5485
[10 empty] | 2000 | 9.8694
3000
4000
5000

## 012
|  |  |  | Toth |  |  |  | Sum | nm | k | t
[8 empty] | 0.37689 | 10.5658 | 5.6367e-06 | 1.8994
P (bar) | P (kPa) | N (mmol/g) | Scaled N (mmol/g) | P (kPa) | N (mmol/g) | Scaled N (mmol/g) | Toth fit | Error | P (kPa) | Toth (mmol/g)
0.1058 | 10.58 | 0.1063 | 0.14612 | 0 | 0 | 0 | 0 | 0 | 0 | 0
0.2184 | 21.84 | 0.2384 | 0.3277 | 10.58 | 0.1063 | 0.14612 | 0.19267 | 0.002167 | 10 | 0.18211
0.67 | 67 | 0.6749 | 0.92771 | 21.84 | 0.2384 | 0.3277 | 0.39741 | 0.0048598 | 30 | 0.54543
1.8782 | 187.82 | 2.2202 | 3.0519 | 67 | 0.6749 | 0.92771 | 1.2099 | 0.079643 | 50 | 0.90625
3.8513 | 385.13 | 4.3226 | 5.9418 | 187.82 | 2.2202 | 3.0519 | 3.227 | 0.030662 | 70 | 1.2632
6.6784 | 667.84 | 5.8389 | 8.0261 | 385.13 | 4.3226 | 5.9418 | 5.7493 | 0.037045 | 100 | 1.7884
9.9482 | 994.82 | 6.4992 | 8.9337 | 667.84 | 5.8389 | 8.0261 | 7.8339 | 0.036913 | 200 | 3.4124
13.2504 | 1325.04 | 6.9124 | 9.5017 | 994.82 | 6.4992 | 8.9337 | 8.9904 | 0.0032136 | 300 | 4.7872
16.5415 | 1654.15 | 7.1131 | 9.7776 | 1325.04 | 6.9124 | 9.5017 | 9.5643 | 0.003917 | 400 | 5.8988
19.9329 | 1993.29 | 7.3138 | 10.0534 | 1654.15 | 7.1131 | 9.7776 | 9.8769 | 0.0098646 | 500 | 6.7749
23.1519 | 2315.19 | 7.5489 | 10.3766 | 1993.29 | 7.3138 | 10.0534 | 10.0686 | 0.00022976 | 600 | 7.4584
25.67 | 2567 | 7.721 | 10.6132 | 2315.19 | 7.5489 | 10.3766 | 10.1853 | 0.036594 | 700 | 7.9912
|  |  |  | 2567 | 7.721 | 10.6132 | 10.2502 | 0.13178 | 800 | 8.4088
[9 empty] | 900 | 8.739
[9 empty] | 1000 | 9.0027
[9 empty] | 1500 | 9.7516
[9 empty] | 2000 | 10.0715
[9 empty] | 3000 | 10.3284
4000
5000

## 013
|  |  |  | Toth |  |  |  | Sum | nm | k | t
[8 empty] | 1.5311 | 11.1877 | 3.7127e-06 | 2.0048
P (bar) | P (kPa) | N (mmol/g) | Scaled N (mmol/g) | P (kPa) | N (mmol/g) | Scaled N (mmol/g) | Toth fit | Error | P (kPa) | Toth (mmol/g)
0.362 | 36.2 | 0.3912 | 0.62538 | 0 | 0 | 0 | 0 | 0 | 0 | 0
0.649 | 64.9 | 0.7712 | 1.2329 | 36.2 | 0.3912 | 0.62538 | 0.79016 | 0.027153 | 10 | 0.21877
1.073 | 107.3 | 1.5878 | 2.5383 | 64.9 | 0.7712 | 1.2329 | 1.4089 | 0.031006 | 30 | 0.65534
1.574 | 157.4 | 2.3137 | 3.6987 | 107.3 | 1.5878 | 2.5383 | 2.2983 | 0.05759 | 50 | 1.0889
2.003 | 200.3 | 2.9659 | 4.7413 | 157.4 | 2.3137 | 3.6987 | 3.2929 | 0.16473 | 70 | 1.5177
2.996 | 299.6 | 3.8957 | 6.2277 | 200.3 | 2.9659 | 4.7413 | 4.0828 | 0.43369 | 100 | 2.1479
4.438 | 443.8 | 4.7346 | 7.5688 | 299.6 | 3.8957 | 6.2277 | 5.66 | 0.32232 | 200 | 4.0775
5.99 | 599 | 5.2161 | 8.3386 | 443.8 | 4.7346 | 7.5688 | 7.3396 | 0.05253 | 300 | 5.6656
7.915 | 791.5 | 5.6804 | 9.0808 | 599 | 5.2161 | 8.3386 | 8.5163 | 0.031587 | 400 | 6.8991
9.944 | 994.4 | 6.0028 | 9.5962 | 791.5 | 5.6804 | 9.0808 | 9.4043 | 0.10467 | 500 | 7.8286
12.865 | 1286.5 | 6.3985 | 10.2288 | 994.4 | 6.0028 | 9.5962 | 9.9557 | 0.12922 | 600 | 8.5223
16.832 | 1683.2 | 6.7257 | 10.7518 | 1286.5 | 6.3985 | 10.2288 | 10.4017 | 0.029898 | 700 | 9.0414
21.77 | 2177 | 6.9731 | 11.1473 | 1683.2 | 6.7257 | 10.7518 | 10.7084 | 0.0018834 | 800 | 9.4337
22.341 | 2234.1 | 7.0012 | 11.1922 | 2177 | 6.9731 | 11.1473 | 10.894 | 0.064167 | 900 | 9.734
|  |  |  | 2234.1 | 7.0012 | 11.1922 | 10.9083 | 0.080616 | 1000 | 9.9673
[9 empty] | 1500 | 10.5937
[9 empty] | 2000 | 10.8421
3000
4000
5000