## Isotherm List
CO2 Properties: |  |  |  | MOF-5 Properties:
saturation pressure (298K) | > bar | 64.5035 |  | density | >g/cm^3 | 0.3 | >g/L | 300
molecular weight | >g/mol (mg/mmol) | 44.009 | 0.044009 | molecular weight | >g/mmol
ideal molar volume | >cm^3/mmol | 22.414 |  | Theoretical Pore volume | >cm^3/g | 1.416
Total files > | 12 | Usable files > | 10
Green files > | 7
Amber files > | 3
Red files > | 2
File Number | Gas [T(K)] | NIST Website | NIST Isotherm | Source/Ref | DOI | PV Reported (cm^3/g) | PV Gurvitsch (cm^3/g) | Comments
_001 | CO2 [298], N2 | https://adsorption.nist.gov/isodb/index.php?DOI=10.1002/Aic.14467#biblio | -, - | Weizhen Sun | https://doi.org/10.1002/Aic.14467 | - | - | Experimental data taken from _027
_002 | CO2 [298], N2 | https://adsorption.nist.gov/isodb/index.php?DOI=10.1002/anie.200700218#biblio | -, - | David Dubbeldam | https://doi.org/10.1002/anie.200700218 | - | - | Experimental data taken from _027
_006 | CO2 [298], N2 | https://adsorption.nist.gov/isodb/index.php?DOI=10.1007/s10450-010-9305-3#biblio | -, - | Brad A. Wells | https://doi.org/10.1007/s10450-010-9305-3 | - | - | Experimental data taken from _027. Appears to take other experimental papers but not clear which ones
_007 | CO2 [303] | https://adsorption.nist.gov/isodb/index.php?DOI=10.1016/j.cej.2009.10.067#biblio | 1b, - | Chun-Mei et al. | https://doi.org/10.1016/j.cej.2009.10.067 | - | -
_008 | CO2 [298], N2 [77K] | https://adsorption.nist.gov/isodb/index.php?DOI=10.1016/j.ijhydene.2011.11.023#biblio | 38, - | Marco et al. | https://doi.org/10.1016/j.ijhydene.2011.11.023 | 1.13 | 1.252 | Digitalised N2. Reported tap density used for conversion (0.3 g/cm3). Sample supplied by BASF. Appears in methane, pv = 1.13
_010a | CO2 [298], N2 | https://adsorption.nist.gov/isodb/index.php?DOI=10.1016/j.micromeso.2008.04.033#biblio | 2, - | Jung-Sik Choi et al. | https://doi.org/10.1016/j.micromeso.2008.04.033 | 1.21 | 1.32 | sample produced by convection heating
_010b | CO2 [298], N2 | https://adsorption.nist.gov/isodb/index.php?DOI=10.1016/j.micromeso.2008.04.033#biblio | 3, - | Jung-Sik Choi et al. | https://doi.org/10.1016/j.micromeso.2008.04.034 | 1.135 | 1.22 | sample produced by microwave heating
_013 | CO2 [298], N2 | https://adsorption.nist.gov/isodb/index.php?DOI=10.1016/j.seppur.2014.08.021#biblio | -, - | E. Dundar et al. | https://doi.org/10.1016/j.seppur.2014.08.021 | - | - | Experimental data taken from _027
_014 | CO2 [298], N2 | https://adsorption.nist.gov/isodb/index.php?DOI=10.1016/j.seppur.2018.01.013#biblio | -, - | F. A. Kloutse et al. | https://doi.org/10.1016/j.seppur.2018.01.013 | 1.31 | 1.2403 | Basolite Z100-H used. Appears in methane, pv = 1.24
_015 | CO2 [298], N2 [77K] | https://adsorption.nist.gov/isodb/index.php?DOI=10.1016/S2095-4956(14)60171-6#biblio | -, - | Junmin Li et al. | https://doi.org/10.1016/S2095-4956(14)60171-6 | 0.3 | 0.299 | Appears in methane, pv = 0.294. low pore volume due to pellets not powder
_016 | CO2 [298], N2 | https://adsorption.nist.gov/isodb/index.php?DOI=10.1021/acs.jctc.5b00093#biblio | -, - | Brad A. Wells | https://doi.org/10.1021/acs.jctc.5b00093 | - | - | Experimental data taken from _027
_020 | CO2 [298], N2 [77K] | https://adsorption.nist.gov/isodb/index.php?DOI=10.1021/Cm502399q#biblio | -, - | Srinivas Gadipelli et al. | https://doi.org/10.1021/Cm502399q | 1.33 | 1.34
_023 | CO2 [298] | https://adsorption.nist.gov/isodb/index.php?DOI=10.1021/Ie202777q#biblio | 1, - | Zhenxia Zhao et al. | https://doi.org/10.1021/Ie202777q | - | -
_024 | CO2 [298], N2 | https://adsorption.nist.gov/isodb/index.php?DOI=10.1021/Ie8005269#biblio | -, - | Simone Cavenati et al. | https://doi.org/10.1021/Ie8005269 | - | - | Experimental data taken from _027
_025 | CO2 [296], N2 [77K] | https://adsorption.nist.gov/isodb/index.php?DOI=10.1021/Ie900665f#biblio | 2, 1 | Zhenxia Zhao et al. | https://doi.org/10.1021/Ie900665f | 1.01 | 0.966 | CO2 isotherm mislabelled, should be absolute pressure up to 1 atm. N2 isotherm very hard to digitalise but still got a similar pv
_026 | CO2 [298], N2 | https://adsorption.nist.gov/isodb/index.php?DOI=10.1021/Ie901000x#biblio | -, - | Chengcheng Zheng et al. | https://doi.org/10.1021/Ie901000x | - | - | Experimental data taken from _027
_027 | CO2 [298], N2 | https://adsorption.nist.gov/isodb/index.php?DOI=10.1021/Ja0570032#biblio | -, - | Andrew R. Millward et al. | https://doi.org/10.1021/Ja0570032 | 1.13 | - | Tabular experimental data provided for CO2 isotherm. Paper states pore volume carried out with Gurvitsch method
_029 | CO2 [298], N2 | https://adsorption.nist.gov/isodb/index.php#home | -, - | Qingyuan Yang et al. | https://doi.org/10.1021/Jp062723w | - | - | Experimental data taken from _027
_035 | CO2 [298], N2 | https://adsorption.nist.gov/isodb/index.php?DOI=10.1021/Jp4053538#biblio | -, - | Michael L. Drummond et al. | https://doi.org/10.1021/Jp4053538 | - | - | Experimental data taken from _027
_043 | CO2 [298], N2 [77K] | https://adsorption.nist.gov/isodb/index.php?DOI=10.1038/srep12045#biblio | 2, - | Jung Hyo Park et al. | https://doi.org/10.1038/srep12045 | - | 1.3224 | _033 in methane excel. Digitilised N2 isotherm
_046 | CO2 [300], N2 | https://adsorption.nist.gov/isodb/index.php?DOI=10.1039/C0ee00700e#biblio | 5, - | Jason M. Simmons | https://doi.org/10.1039/C0ee00700e | 1.31 | -

## Average
P (kPa) | 008 | 010 |  | 014 | 015 | 020 | 025 | 027 | 043 | 046 | Average (mmol/g) | Standard Deviation | n of values | Z (95% confidence) | Lower 95% Confidence Interval | Upper 95% Confidence Interval | ERROR MARGIN | % error
0 | 0 | 0 |  | 0 | 0 | 0 | 0 | 0 | 0 | 0 | 0 | 0 | 9 | 1.96 | 0 | 0 | 0 | #DIV/0!
10 | 0.05947 | 0.070935 |  | 0.078019 | 1.0304 | 0.084333 | 0.42907 | 0.08934 | 0.067593 | 0.070626 | 0.21998 | 0.30726 | 9 | 1.96 | 0.019236 | 0.42073 | 0.20075 | 91.2558
30 | 0.18084 | 0.21589 |  | 0.23674 | 2.9526 | 0.25666 | 1.193 | 0.27154 | 0.20736 | 0.2147 | 0.6366 | 0.87293 | 9 | 1.96 | 0.066284 | 1.2069 | 0.57032 | 89.5879
50 | 0.3055 | 0.36498 |  | 0.39906 | 4.7036 | 0.43057 | 1.8424 | 0.45846 | 0.35338 | 0.36258 | 1.0245 | 1.3788 | 9 | 1.96 | 0.12369 | 1.9253 | 0.90082 | 87.9269
70 | 0.43349 | 0.51825 |  | 0.565 | 6.2987 | 0.60202 | 2.3905 | 0.65015 | 0.50585 | 0.51429 | 1.3865 | 1.8309 | 9 | 1.96 | 0.19031 | 2.5826 | 1.1962 | 86.274
100 | 0.63182 | 0.75607 |  | 0.82077 | 8.429 | 0.8464 | 3.0513 | 0.94667 | 0.74705 | 0.74913 | 1.8865 | 2.42 | 7 | 1.96 | 0.093735 | 3.6792 | 1.7927 | 95.0312
200 | 1.3494 | 1.618 |  | 1.7334 | 13.7164 |  |  | 2.0137 | 1.6661 | 1.596 | 3.3847 | 4.2218 | 7 | 1.96 | 0.25713 | 6.5123 | 3.1276 | 92.4031
300 | 2.1566 | 2.5859 |  | 2.7387 | 17.0332 |  |  | 3.201 | 2.7752 | 2.5423 | 4.719 | 5.0355 | 7 | 1.96 | 0.9886 | 8.4494 | 3.7304 | 79.0505
400 | 3.0547 | 3.6544 |  | 3.8351 | 19.1137 |  |  | 4.5034 | 4.0829 | 3.5861 | 5.9758 | 5.3795 | 7 | 1.96 | 1.9906 | 9.9609 | 3.9852 | 66.6887
500 | 4.042 | 4.8121 |  | 5.0176 | 20.4188 |  |  | 5.91 | 5.583 | 4.7213 | 7.215 | 5.4195 | 7 | 1.96 | 3.2002 | 11.2298 | 4.0148 | 55.6457
600 | 5.1131 | 6.0412 |  | 6.2778 | 21.2375 |  |  | 7.4035 | 7.2509 | 5.9367 | 8.4658 | 5.2648 | 7 | 1.96 | 4.5656 | 12.366 | 3.9002 | 46.0699
700 | 6.2584 | 7.3182 |  | 7.6039 | 21.7511 |  |  | 8.9613 | 9.0418 | 7.2167 | 9.7359 | 4.9896 | 7 | 1.96 | 6.0395 | 13.4323 | 3.6964 | 37.9664
800 | 7.4645 | 8.6157 |  | 8.9806 | 22.0732 |  |  | 10.556 | 10.8945 | 8.5414 | 11.018 | 4.6465 | 7 | 1.96 | 7.5759 | 14.4602 | 3.4422 | 31.2412
900 | 8.7142 | 9.9044 |  | 10.3904 | 22.2753 |  |  | 12.1575 | 12.7387 | 9.8879 | 12.2955 | 4.2725 | 7 | 1.96 | 9.1304 | 15.4606 | 3.1651 | 25.7421
1000 | 9.9876 | 11.1558 |  | 11.8135 | 22.4021 |  |  | 13.7353 | 14.5053 | 11.2315 | 13.5473 | 3.8936 | 6 | 1.96 | 10.4318 | 16.6628 | 3.1155 | 22.9973
1500 | 15.9798 | 16.1623 |  | 18.453 |  |  |  | 20.4193 | 20.7906 | 17.1509 | 18.1593 | 1.9093 | 5 | 1.96 | 16.4858 | 19.8329 | 1.6736 | 9.216
2000 | 20.1074 | 18.7464 | [5 empty] | 24.3032 | 23.1288 | 20.813 | 21.4198 | 2.0235 | 5 | 1.96 | 19.6461 | 23.1934 | 1.7736 | 8.2804
3000 | 23.228 | 20.1766 | [5 empty] | 26.7956 | 23.9484 | 23.307 | 23.4911 | 2.108 | 4 | 1.96 | 21.4253 | 25.5569 | 2.0658 | 8.794
4000 | 23.7924 | 20.3572 | [5 empty] | 27.1789 | 24.0003 |  | 23.8322 | 2.4138 | 1 | 1.96 | 19.1011 | 28.5632 | 4.7311 | 19.8515
5000
P (kPa)
0 | 0 | 0 | 0 | 0 | 0 | 0 | 0 | 0 | 0 | 0
| Q1 | Q3 | IQR | lower | upper
| 0 | 0 | 0 | 0 | 0
10 | 0 | 0 | 0 | 0 | 1 | 0 | 1 | 0 | 0 | 0
| Q1 | Q3 | IQR | lower | upper
| 0.070626 | 0.08934 | 0.018714 | 0.042556 | 0.11741
30 | 0 | 0 | 0 | 0 | 1 | 0 | 0 | 0 | 0 | 0
| Q1 | Q3 | IQR | lower | upper
| 0.2147 | 1.2069 | 0.99221 | -1.2736 | 2.6952
50 | 0 | 0 | 0 | 0 | 1 | 0 | 1 | 0 | 0 | 0
| Q1 | Q3 | IQR | lower | upper
| 0.36258 | 0.45846 | 0.095886 | 0.21875 | 0.60229
70 | 0 | 0 | 0 | 0 | 1 | 0 | 1 | 0 | 0 | 0
| Q1 | Q3 | IQR | lower | upper
| 0.51429 | 0.65015 | 0.13586 | 0.3105 | 0.85394
100 | 0 | 0 | 0 | 0 | 1 | 0 | 1 | 0 | 0 | 0
| Q1 | Q3 | IQR | lower | upper
| 0.74913 | 0.94667 | 0.19754 | 0.45282 | 1.243
200 | 0 | 0 | 0 | 0 | 1 | 1 | 1 | 0 | 0 | 0
| Q1 | Q3 | IQR | lower | upper
| 1.607 | 1.8735 | 0.26652 | 1.2072 | 2.2733
300 | 0 | 0 | 0 | 0 | 1 | 1 | 1 | 0 | 0 | 0
| Q1 | Q3 | IQR | lower | upper
| 2.5641 | 2.9881 | 0.42402 | 1.9281 | 3.6241
400 | 0 | 0 | 0 | 0 | 1 | 1 | 1 | 0 | 0 | 0
| Q1 | Q3 | IQR | lower | upper
| 3.6203 | 4.2932 | 0.67288 | 2.611 | 5.3025
500 | 0 | 0 | 0 | 0 | 1 | 1 | 1 | 0 | 0 | 0
| Q1 | Q3 | IQR | lower | upper
| 4.7667 | 5.7465 | 0.97981 | 3.297 | 7.2162
600 | 0 | 0 | 0 | 0 | 1 | 1 | 1 | 0 | 0 | 0
| Q1 | Q3 | IQR | lower | upper
| 5.9889 | 7.3272 | 1.3383 | 3.9816 | 9.3346
700 | 0 | 0 | 0 | 0 | 1 | 1 | 1 | 0 | 0 | 0
| Q1 | Q3 | IQR | lower | upper
| 7.2675 | 9.0016 | 1.7341 | 4.6664 | 11.6027
800 | 0 | 0 | 0 | 0 | 1 | 1 | 1 | 0 | 0 | 0
| Q1 | Q3 | IQR | lower | upper
| 8.5786 | 10.7253 | 2.1467 | 5.3586 | 13.9453
900 | 0 | 0 | 0 | 0 | 1 | 1 | 1 | 0 | 0 | 0
| Q1 | Q3 | IQR | lower | upper
| 9.8962 | 12.4481 | 2.5519 | 6.0683 | 16.276
1000 | 0 | 0 | 0 | 0 | 1 | 1 | 1 | 0 | 0 | 0
| Q1 | Q3 | IQR | lower | upper
| 11.1937 | 14.1203 | 2.9266 | 6.8038 | 18.5102
1500 | 0 | 0 | 0 | 0 | 1 | 1 | 1 | 0 | 0 | 0
| Q1 | Q3 | IQR | lower | upper
| 16.4095 | 19.9277 | 3.5182 | 11.1321 | 25.205
2000 | 0 | 0 | 0 | 1 | 1 | 1 | 1 | 0 | 0 | 0
| Q1 | Q3 | IQR | lower | upper
| 20.1074 | 23.1288 | 3.0214 | 15.5754 | 27.6608
3000 | 0 | 1 | 0 | 1 | 1 | 1 | 1 | 1 | 0 | 0
| Q1 | Q3 | IQR | lower | upper
| 23.228 | 23.9484 | 0.72037 | 22.1474 | 25.0289
4000 | 0 | 0 | 0 | 1 | 1 | 1 | 1 | 0 | 0 | 1
| Q1 | Q3 | IQR | lower | upper
| 22.9336 | 24.7949 | 1.8614 | 20.1415 | 27.587

## no outliers
P (kPa) | 008 | 010a |  | 014 | 015 | 020 | 025 | 027 | 043 | 046 | Average (mmol/g) | Standard Deviation | n of values | Z (95% confidence) | Lower 95% Confidence Interval | Upper 95% Confidence Interval | ERROR MARGIN | % error
0 | 0 | 0 |  | 0 |  | 0 |  | 0 | 0 | 0 | 0 | 0 | 9 | 1.96 | 0 | 0 | 0 | #DIV/0!
10 | 0.05947 | 0.070935 |  | 0.078019 |  | 0.084333 |  | 0.08934 | 0.067593 | 0.070626 | 0.074331 | 0.0094901 | 9 | 1.96 | 0.068131 | 0.080531 | 0.0062002 | 8.3413
30 | 0.18084 | 0.21589 |  | 0.23674 |  | 0.25666 |  | 0.27154 | 0.20736 | 0.2147 | 0.22625 | 0.028648 | 9 | 1.96 | 0.20753 | 0.24496 | 0.018717 | 8.2728
50 | 0.3055 | 0.36498 |  | 0.39906 |  | 0.43057 |  | 0.45846 | 0.35338 | 0.36258 | 0.38208 | 0.047561 | 9 | 1.96 | 0.351 | 0.41315 | 0.031073 | 8.1327
70 | 0.43349 | 0.51825 |  | 0.565 |  | 0.60202 |  | 0.65015 | 0.50585 | 0.51429 | 0.54129 | 0.065723 | 9 | 1.96 | 0.49836 | 0.58423 | 0.042939 | 7.9327
100 | 0.63182 | 0.75607 |  | 0.82077 |  | 0.8464 |  | 0.94667 | 0.74705 | 0.74913 | 0.78542 | 0.091193 | 7 | 1.96 | 0.71786 | 0.85297 | 0.067557 | 8.6014
200 | 1.3494 | 1.618 |  | 1.7334 |  |  |  | 2.0137 | 1.6661 | 1.596 | 1.6628 | 0.19697 | 7 | 1.96 | 1.5168 | 1.8087 | 0.14592 | 8.7758
300 | 2.1566 | 2.5859 |  | 2.7387 |  |  |  | 3.201 | 2.7752 | 2.5423 | 2.6666 | 0.31216 | 7 | 1.96 | 2.4354 | 2.8979 | 0.23125 | 8.6722
400 | 3.0547 | 3.6544 |  | 3.8351 |  |  |  | 4.5034 | 4.0829 | 3.5861 | 3.7861 | 0.44672 | 7 | 1.96 | 3.4552 | 4.1171 | 0.33094 | 8.7408
500 | 4.042 | 4.8121 |  | 5.0176 |  |  |  | 5.91 | 5.583 | 4.7213 | 5.0143 | 0.60523 | 7 | 1.96 | 4.566 | 5.4627 | 0.44836 | 8.9416
600 | 5.1131 | 6.0412 |  | 6.2778 |  |  |  | 7.4035 | 7.2509 | 5.9367 | 6.3372 | 0.7876 | 7 | 1.96 | 5.7537 | 6.9207 | 0.58346 | 9.207
700 | 6.2584 | 7.3182 |  | 7.6039 |  |  |  | 8.9613 | 9.0418 | 7.2167 | 7.7334 | 0.98753 | 7 | 1.96 | 7.0018 | 8.465 | 0.73157 | 9.4599
800 | 7.4645 | 8.6157 |  | 8.9806 |  |  |  | 10.556 | 10.8945 | 8.5414 | 9.1755 | 1.1931 | 7 | 1.96 | 8.2916 | 10.0594 | 0.88389 | 9.6332
900 | 8.7142 | 9.9044 |  | 10.3904 |  |  |  | 12.1575 | 12.7387 | 9.8879 | 10.6322 | 1.3895 | 7 | 1.96 | 9.6028 | 11.6616 | 1.0294 | 9.6817
1000 | 9.9876 | 11.1558 |  | 11.8135 |  |  |  | 13.7353 | 14.5053 | 11.2315 | 12.0715 | 1.5623 | 6 | 1.96 | 10.8214 | 13.3216 | 1.2501 | 10.3558
1500 | 15.9798 | 16.1623 |  | 18.453 |  |  |  | 20.4193 | 20.7906 | 17.1509 | 18.1593 | 1.9093 | 5 | 1.96 | 16.4858 | 19.8329 | 1.6736 | 9.216
2000 | 20.1074 | 18.7464 | [5 empty] | 24.3032 | 23.1288 | 20.813 | 21.4198 | 2.0235 | 5 | 1.96 | 19.6461 | 23.1934 | 1.7736 | 8.2804
3000 | 23.228 | 20.1766 | [5 empty] | 26.7956 | 23.9484 | 23.307 | 23.4911 | 2.108 | 4 | 1.96 | 21.4253 | 25.5569 | 2.0658 | 8.794
4000 | 23.7924 | 20.3572 | [5 empty] | 27.1789 | 24.0003 |  | 23.8322 | 2.4138 | 1 | 1.96 | 19.1011 | 28.5632 | 4.7311 | 19.8515
5000
P (kPa)
0 | 0 | 0 | 0 | 0 | 0 | 0 | 0 | 0 | 0 | 0
| Q1 | Q3 | IQR | lower | upper
| 0 | 0 | 0 | 0 | 0
10 | 0 | 0 | 0 | 0 | 1 | 0 | 1 | 0 | 0 | 0
| Q1 | Q3 | IQR | lower | upper
| 0.06911 | 0.081176 | 0.012066 | 0.05101 | 0.099276
30 | 0 | 0 | 0 | 0 | 1 | 0 | 1 | 0 | 0 | 0
| Q1 | Q3 | IQR | lower | upper
| 0.21103 | 0.2641 | 0.053069 | 0.13143 | 0.3437
50 | 0 | 0 | 0 | 0 | 1 | 0 | 1 | 0 | 0 | 0
| Q1 | Q3 | IQR | lower | upper
| 0.35798 | 0.41481 | 0.056833 | 0.27273 | 0.50006
70 | 0 | 0 | 0 | 0 | 1 | 0 | 1 | 0 | 0 | 0
| Q1 | Q3 | IQR | lower | upper
| 0.51007 | 0.58351 | 0.073441 | 0.39991 | 0.69367
100 | 0 | 0 | 0 | 0 | 1 | 0 | 1 | 0 | 0 | 0
| Q1 | Q3 | IQR | lower | upper
| 0.74809 | 0.83358 | 0.085492 | 0.61985 | 0.96182
200 | 1 | 0 | 0 | 0 | 1 | 1 | 1 | 1 | 0 | 0
| Q1 | Q3 | IQR | lower | upper
| 1.6015 | 1.7166 | 0.11506 | 1.4289 | 1.8892
300 | 1 | 0 | 0 | 0 | 1 | 1 | 1 | 1 | 0 | 0
| Q1 | Q3 | IQR | lower | upper
| 2.5532 | 2.7661 | 0.21293 | 2.2338 | 3.0855
400 | 0 | 0 | 0 | 0 | 1 | 1 | 1 | 0 | 0 | 0
| Q1 | Q3 | IQR | lower | upper
| 3.6032 | 4.021 | 0.41776 | 2.9766 | 4.6476
500 | 0 | 0 | 0 | 0 | 1 | 1 | 1 | 0 | 0 | 0
| Q1 | Q3 | IQR | lower | upper
| 4.744 | 5.4417 | 0.6977 | 3.6974 | 6.4882
600 | 0 | 0 | 0 | 0 | 1 | 1 | 1 | 0 | 0 | 0
| Q1 | Q3 | IQR | lower | upper
| 5.9628 | 7.0076 | 1.0448 | 4.3956 | 8.5748
700 | 0 | 0 | 0 | 0 | 1 | 1 | 1 | 0 | 0 | 0
| Q1 | Q3 | IQR | lower | upper
| 7.2421 | 8.622 | 1.3799 | 5.1723 | 10.6917
800 | 0 | 0 | 0 | 0 | 1 | 1 | 1 | 0 | 0 | 0
| Q1 | Q3 | IQR | lower | upper
| 8.56 | 10.1621 | 1.6021 | 6.1568 | 12.5653
900 | 0 | 0 | 0 | 0 | 1 | 1 | 1 | 0 | 0 | 0
| Q1 | Q3 | IQR | lower | upper
| 9.892 | 11.7157 | 1.8237 | 7.1565 | 14.4512
1000 | 0 | 0 | 0 | 0 | 1 | 1 | 1 | 0 | 0 | 0
| Q1 | Q3 | IQR | lower | upper
| 11.1747 | 13.2548 | 2.0801 | 8.0546 | 16.3749
1500 | 0 | 0 | 0 | 0 | 1 | 1 | 1 | 0 | 0 | 0
| Q1 | Q3 | IQR | lower | upper
| 16.4095 | 19.9277 | 3.5182 | 11.1321 | 25.205
2000 | 0 | 0 | 0 | 1 | 1 | 1 | 1 | 0 | 0 | 0
| Q1 | Q3 | IQR | lower | upper
| 20.1074 | 23.1288 | 3.0214 | 15.5754 | 27.6608
3000 | 0 | 1 | 0 | 1 | 1 | 1 | 1 | 1 | 0 | 0
| Q1 | Q3 | IQR | lower | upper
| 23.228 | 23.9484 | 0.72037 | 22.1474 | 25.0289
4000 | 0 | 0 | 0 | 1 | 1 | 1 | 1 | 0 | 0 | 1
| Q1 | Q3 | IQR | lower | upper
| 22.9336 | 24.7949 | 1.8614 | 20.1415 | 27.587

## 007
pressure (atm) | P (bar) | P (kPa) | N (cm3/g) | N (mmol/g) | P (kPa) | P (bar) | N (mmol/g)
0.0079787 | 0.0080844 | 0.80844 | 0.30882 | 0.013778 | 0 | 0 | 0
0.058511 | 0.059286 | 5.9286 | 1.8529 | 0.082669 | 0.80844 | 0.0080844 | 0.013778
0.11968 | 0.12127 | 12.1267 | 3.6029 | 0.16075 | 5.9286 | 0.059286 | 0.082669
0.17287 | 0.17516 | 17.5163 | 4.8382 | 0.21586 | 12.1267 | 0.12127 | 0.16075
0.22872 | 0.23175 | 23.1754 | 6.0735 | 0.27097 | 17.5163 | 0.17516 | 0.21586
0.28192 | 0.28565 | 28.565 | 7.2059 | 0.32149 | 23.1754 | 0.23175 | 0.27097
0.33245 | 0.33685 | 33.6852 | 8.1324 | 0.36282 | 28.565 | 0.28565 | 0.32149
0.3883 | 0.39344 | 39.3443 | 9.0588 | 0.40416 | 33.6852 | 0.33685 | 0.36282
0.44149 | 0.44734 | 44.7339 | 10.1912 | 0.45468 | 39.3443 | 0.39344 | 0.40416
0.49734 | 0.50393 | 50.393 | 10.9118 | 0.48683 | 44.7339 | 0.44734 | 0.45468
0.54521 | 0.55244 | 55.2437 | 11.8382 | 0.52816 | 50.393 | 0.50393 | 0.48683
0.5984 | 0.60633 | 60.6333 | 12.5588 | 0.56031 | 55.2437 | 0.55244 | 0.52816
0.65426 | 0.66292 | 66.2924 | 13.3824 | 0.59706 | 60.6333 | 0.60633 | 0.56031
0.70479 | 0.71413 | 71.4125 | 14.1029 | 0.6292 | 66.2924 | 0.66292 | 0.59706
0.75532 | 0.76533 | 76.5327 | 14.7206 | 0.65676 | 71.4125 | 0.71413 | 0.6292
0.80585 | 0.81653 | 81.6529 | 15.3382 | 0.68431 | 76.5327 | 0.76533 | 0.65676
0.86436 | 0.87581 | 87.5815 | 16.2647 | 0.72565 | 81.6529 | 0.81653 | 0.68431
0.91223 | 0.92432 | 92.4321 | 16.7794 | 0.74861 | 87.5815 | 0.87581 | 0.72565
0.96543 | 0.97822 | 97.8218 | 17.1912 | 0.76699 | 92.4321 | 0.92432 | 0.74861
1.0027 | 1.0159 | 101.5945 | 17.9118 | 0.79914 | 97.8218 | 0.97822 | 0.76699
[5 empty] | 101.5945 | 1.0159 | 0.79914

## 008
[5 empty] | Toth |  |  |  | Sum | nm | k | t | Bingel-Walton (2V) |  |  |  | Sum | a | b | Bingel-Walton (3V) |  |  |  |  | Sum | a | b | c
[9 empty] | 30.8242 | 60.0349 | 0.00066924 | 0.87446 |  |  |  |  | 0.32296 | 0.024883 | 0.15835 | [5 empty] | 0.3121 | 0.024715 | 0.16069 | 23.8998
P (bar) | P (kPa) | N (%wt) | N (mmol/g) | Scaled N (mmol/g) | P (kPa) | N (mmol/g) | Scaled N (mmol/g) | Toth fit | Error | P (kPa) | Toth (mmol/g) |  | P (bar) | N (mmol/g) | Scaled N (mmol/g) | Bingel-Walton fit | Error | P (kPa) | Bingel-Walton (mmol/g) | P (kPa) | P (bar) | N (mmol/g) | Scaled N (mmol/g) | Bingel-Walton fit | Error | P (kPa) | Bingel-Walton (mmol/g)
2.0948 | 209.476 | 5.0671 | 1.1514 | 1.3022 | 209.476 | 1.1514 | 1.3022 | 2.7227 | 2.018 | 10 | 0.13988 |  | 2.0948 | 1.1514 | 1.3022 | 1.433 | 0.017119 | 10 | 0.060084 | 0 | 0 | 0 | 0 | 0 | 0 | 0 | 0
3.99 | 399.002 | 12.2341 | 2.7799 | 3.1441 | 399.002 | 2.7799 | 3.1441 | 4.9015 | 3.0887 | 30 | 0.41582 |  | 3.99 | 2.7799 | 3.1441 | 3.0614 | 0.006828 | 30 | 0.18267 | 209.476 | 2.0948 | 1.1514 | 1.3022 | 1.422 | 0.014357 | 10 | 0.05947
5.8853 | 588.529 | 19.8216 | 4.504 | 5.094 | 588.529 | 4.504 | 5.094 | 6.8729 | 3.1645 | 50 | 0.68731 |  | 5.8853 | 4.504 | 5.094 | 5.0013 | 0.0085847 | 50 | 0.3085 | 399.002 | 3.99 | 2.7799 | 3.1441 | 3.0453 | 0.0097591 | 30 | 0.18084
7.7805 | 778.055 | 27.8295 | 6.3236 | 7.1519 | 778.055 | 6.3236 | 7.1519 | 8.6728 | 2.3132 | 70 | 0.95473 |  | 7.7805 | 6.3236 | 7.1519 | 7.2032 | 0.0026318 | 70 | 0.43764 | 588.529 | 5.8853 | 4.504 | 5.094 | 4.9862 | 0.01161 | 50 | 0.3055
10.0748 | 1007.48 | 38.3641 | 8.7173 | 9.8592 | 1007.48 | 8.7173 | 9.8592 | 10.6591 | 0.63982 | 100 | 1.3488 |  | 10.0748 | 8.7173 | 9.8592 | 10.0765 | 0.047226 | 100 | 0.63762 | 778.055 | 7.7805 | 6.3236 | 7.1519 | 7.1955 | 0.001897 | 70 | 0.43349
14.8628 | 1486.28 | 62.3784 | 14.174 | 16.0307 | 1486.28 | 14.174 | 16.0307 | 14.2591 | 3.1384 | 200 | 2.6075 |  | 14.8628 | 14.174 | 16.0307 | 15.8068 | 0.050127 | 200 | 1.36 | 1007.48 | 10.0748 | 8.7173 | 9.8592 | 10.0832 | 0.050162 | 100 | 0.63182
19.6509 | 1965.09 | 77.9843 | 17.7201 | 20.0412 | 1965.09 | 17.7201 | 20.0412 | 17.2884 | 7.5781 | 300 | 3.7922 |  | 19.6509 | 17.7201 | 20.0412 | 19.877 | 0.026991 | 300 | 2.1707 | 1486.28 | 14.8628 | 14.174 | 16.0307 | 15.8354 | 0.03812 | 200 | 1.3494
24.9377 | 2493.77 | 85.187 | 19.3567 | 21.8923 | 2493.77 | 19.3567 | 21.8923 | 20.1341 | 3.0912 | 400 | 4.9124 |  | 24.9377 | 19.3567 | 21.8923 | 22.2684 | 0.14151 | 400 | 3.0708 | 1965.09 | 19.6509 | 17.7201 | 20.0412 | 19.8907 | 0.022656 | 300 | 2.1566
30.1247 | 3012.47 | 90.2866 | 20.5155 | 23.2028 | 3012.47 | 20.5155 | 23.2028 | 22.5323 | 0.44959 | 500 | 5.9753 |  | 30.1247 | 20.5155 | 23.2028 | 23.2957 | 0.0086287 | 500 | 4.0584 | 2493.77 | 24.9377 | 19.3567 | 21.8923 | 22.2451 | 0.12452 | 400 | 3.0547
40 | 4000 | 93.3333 | 21.2078 | 23.9858 | 4000 | 21.2078 | 23.9858 | 26.2972 | 5.3427 | 600 | 6.9864 |  | 40 | 21.2078 | 23.9858 | 23.8704 | 0.013316 | 600 | 5.1279 | 3012.47 | 30.1247 | 20.5155 | 23.2028 | 23.243 | 0.0016121 | 500 | 4.042
[10 empty] | 700 | 7.9505 | [6 empty] | 700 | 6.2699 | 4000 | 40 | 21.2078 | 23.9858 | 23.7924 | 0.037405 | 600 | 5.1131
[10 empty] | 800 | 8.8714 | [6 empty] | 800 | 7.4711 | [6 empty] | 700 | 6.2584
[10 empty] | 900 | 9.7527 | [6 empty] | 900 | 8.7148 | [6 empty] | 800 | 7.4645
[10 empty] | 1000 | 10.5973 | [6 empty] | 1000 | 9.9814 | [6 empty] | 900 | 8.7142
[10 empty] | 1500 | 14.3531 | [6 empty] | 1500 | 15.951 | [6 empty] | 1000 | 9.9876
[10 empty] | 2000 | 17.491 | [6 empty] | 2000 | 20.0959 | [6 empty] | 1500 | 15.9798
[10 empty] | 3000 | 22.4785 | [6 empty] | 3000 | 23.2802 | [6 empty] | 2000 | 20.1074
[10 empty] | 4000 | 26.2972 | [6 empty] | 4000 | 23.8704 | [6 empty] | 3000 | 23.228
[10 empty] | 5000 | [7 empty] | 5000 | [7 empty] | 4000 | 23.7924
5000

## 010
[9 empty] | Sum | nm | k | t | Bingel-Walton |  |  |  | Sum | a | b |  | Bingel-Walton (3V) |  |  |  | Sum | a | b | c
[9 empty] | 11.2208 | 23.9352 | 1.7965e-08 | 2.3682 |  |  |  |  | 0.32891 | 0.034581 | 0.17892 | [5 empty] | 0.32611 | 0.034553 | 0.17924 | 20.3815
P (bar) | P (kPa) | N (mg/g) | N (mmol/g) | Scaled N (mmol/g) | P (kPa) | N (mmol/g) | Scaled N (mmol/g) | Toth fit | Error | P (kPa) | Toth (mmol/g) |  | P (bar) | N (mmol/g) | Scaled N (mmol/g) | Bingel-Walton fit | Error | P (kPa) | Bingel-Walton (mmol/g) | P (kPa) | P (bar) | N (mmol/g) | Scaled N (mmol/g) | Bingel-Walton fit | Error | P (kPa) | Bingel-Walton (mmol/g)
0.073004 | 7.3004 | 0 | 0 | 0 | 7.3004 | 0 | 0 | 0.093698 | 0.0087793 | 10 | 0.12835 |  | 0.073004 | 0 | 0 | 0.051747 | 0.0026777 | 10 | 0.07102 | 0 | 0 | 0 | 0 | 0 | 0 | 0 | 0
1.9957 | 199.569 | 84.8976 | 1.9291 | 2.0694 | 199.569 | 1.9291 | 2.0694 | 2.556 | 0.23678 | 30 | 0.38503 |  | 1.9957 | 1.9291 | 2.0694 | 1.6155 | 0.20603 | 30 | 0.21614 | 199.569 | 1.9957 | 1.9291 | 2.0694 | 1.6141 | 0.20731 | 10 | 0.070935
5.0545 | 505.452 | 196.326 | 4.461 | 4.7855 | 505.452 | 4.461 | 4.7855 | 6.3668 | 2.5005 | 50 | 0.64169 |  | 5.0545 | 4.461 | 4.7855 | 4.8793 | 0.0088041 | 50 | 0.36539 | 505.452 | 5.0545 | 4.461 | 4.7855 | 4.8775 | 0.0084627 | 30 | 0.21589
7.9386 | 793.855 | 342.713 | 7.7873 | 8.3537 | 793.855 | 7.7873 | 8.3537 | 9.6681 | 1.7276 | 70 | 0.89827 |  | 7.9386 | 7.7873 | 8.3537 | 8.5363 | 0.033351 | 70 | 0.51882 | 793.855 | 7.9386 | 7.7873 | 8.3537 | 8.536 | 0.033225 | 50 | 0.36498
10.1234 | 1012.34 | 460.696 | 10.4682 | 11.2295 | 1012.34 | 10.4682 | 11.2295 | 11.8839 | 0.42816 | 100 | 1.2829 |  | 10.1234 | 10.4682 | 11.2295 | 11.3053 | 0.0057347 | 100 | 0.75686 | 1012.34 | 10.1234 | 10.4682 | 11.2295 | 11.3063 | 0.0058952 | 70 | 0.51825
12.2209 | 1222.09 | 569.94 | 12.9505 | 13.8924 | 1222.09 | 12.9505 | 13.8924 | 13.7431 | 0.022276 | 200 | 2.5615 |  | 12.2209 | 12.9505 | 13.8924 | 13.6803 | 0.044978 | 200 | 1.6194 | 1222.09 | 12.2209 | 12.9505 | 13.8924 | 13.6821 | 0.04424 | 100 | 0.75607
16.2411 | 1624.11 | 701.032 | 15.9293 | 17.0878 | 1624.11 | 15.9293 | 17.0878 | 16.5753 | 0.26267 | 300 | 3.8292 |  | 16.2411 | 15.9293 | 17.0878 | 17.0086 | 0.0062621 | 300 | 2.5877 | 1624.11 | 16.2411 | 15.9293 | 17.0878 | 17.0092 | 0.0061719 | 200 | 1.618
20.0864 | 2008.64 | 764.393 | 17.369 | 18.6322 | 2008.64 | 17.369 | 18.6322 | 18.5072 | 0.01562 | 400 | 5.0783 |  | 20.0864 | 17.369 | 18.6322 | 18.7765 | 0.020822 | 400 | 3.6564 | 2008.64 | 20.0864 | 17.369 | 18.6322 | 18.7744 | 0.020215 | 300 | 2.5859
29.8747 | 2987.47 | 827.755 | 18.8088 | 20.1767 | 2987.47 | 18.8088 | 20.1767 | 21.2359 | 1.1219 | 500 | 6.301 |  | 29.8747 | 18.8088 | 20.1767 | 20.1778 | 1.3187e-06 | 500 | 4.814 | 2987.47 | 29.8747 | 18.8088 | 20.1767 | 20.1711 | 3.1544e-05 | 400 | 3.6544
42.11 | 4211 | 836.494 | 19.0073 | 20.3897 | 4211 | 19.0073 | 20.3897 | 22.6025 | 4.8965 | 600 | 7.4893 |  | 42.11 | 19.0073 | 20.3897 | 20.374 | 0.00024555 | 600 | 6.0427 | 4211 | 42.11 | 19.0073 | 20.3897 | 20.366 | 0.0005613 | 500 | 4.8121
[10 empty] | 700 | 8.6358 | [6 empty] | 700 | 7.3192 | [6 empty] | 600 | 6.0412
[10 empty] | 800 | 9.7341 | [6 empty] | 800 | 8.616 | [6 empty] | 700 | 7.3182
[10 empty] | 900 | 10.7788 | [6 empty] | 900 | 9.9041 | [6 empty] | 800 | 8.6157
[10 empty] | 1000 | 11.7662 | [6 empty] | 1000 | 11.1548 | [6 empty] | 900 | 9.9044
[10 empty] | 1500 | 15.7985 | [6 empty] | 1500 | 16.1611 | [6 empty] | 1000 | 11.1558
[10 empty] | 2000 | 18.4708 | [6 empty] | 2000 | 18.7485 | [6 empty] | 1500 | 16.1623
[10 empty] | 3000 | 21.2578 | [6 empty] | 3000 | 20.1834 | [6 empty] | 2000 | 18.7464
[10 empty] | 4000 | 22.4475 | [6 empty] | 4000 | 20.3651 | [6 empty] | 3000 | 20.1766
[10 empty] | 5000 | [7 empty] | 5000 | [7 empty] | 4000 | 20.3572
5000

## 010b
[9 empty] | Sum | nm | k | t | Bingel-Walton |  |  |  | Sum | a | b |  | Bingel-Walton (3V) |  |  |  | Sum | a | b | c
[9 empty] | 7.7675 | 24.0661 | 2.0293e-07 | 2.0699 |  |  |  |  | 0.35333 | 0.033873 | 0.18181 | [5 empty] | 0.31542 | 0.033237 | 0.1877 | 21.2256
P (bar) | P (kPa) | N (mg/g) | N (mmol/g) | Scaled N (mmol/g) | P (kPa) | N (mmol/g) | Scaled N (mmol/g) | Toth fit | Error | P (kPa) | Toth (mmol/g) |  | P (bar) | N (mmol/g) | Scaled N (mmol/g) | Bingel-Walton fit | Error | P (kPa) | Bingel-Walton (mmol/g) | P (kPa) | P (bar) | N (mmol/g) | Scaled N (mmol/g) | Bingel-Walton fit | Error | P (kPa) | Bingel-Walton (mmol/g)
0.42258 | 42.2583 | 25.906 | 0.58865 | 0.68322 | 0 | 0 | 0 | 0 | 0 | 10 | 0.14062 |  | 0.42258 | 0.58865 | 0.68322 | 0.31553 | 0.1352 | 10 | 0.072922 | 0 | 0 | 0 | 0 | 0 | 0 | 0 | 0
6.1033 | 610.326 | 235.654 | 5.3547 | 6.2149 | 42.2583 | 0.58865 | 0.68322 | 0.59411 | 0.0079415 | 30 | 0.42182 |  | 6.1033 | 5.3547 | 6.2149 | 6.4125 | 0.039044 | 30 | 0.22201 | 42.2583 | 0.42258 | 0.58865 | 0.68322 | 0.30795 | 0.14083 | 10 | 0.071093
9.9486 | 994.863 | 438.847 | 9.9718 | 11.5738 | 610.326 | 5.3547 | 6.2149 | 8.1311 | 3.6715 | 50 | 0.70288 |  | 9.9486 | 9.9718 | 11.5738 | 11.5917 | 0.00032287 | 50 | 0.37545 | 610.326 | 6.1033 | 5.3547 | 6.2149 | 6.3717 | 0.024568 | 30 | 0.21658
11.8713 | 1187.13 | 537.167 | 12.2058 | 14.1668 | 994.863 | 9.9718 | 11.5738 | 12.21 | 0.40473 | 70 | 0.98371 |  | 11.8713 | 12.2058 | 14.1668 | 13.9379 | 0.052399 | 70 | 0.5333 | 994.863 | 9.9486 | 9.9718 | 11.5738 | 11.5977 | 0.0005704 | 50 | 0.36652
13.8814 | 1388.14 | 607.082 | 13.7945 | 16.0107 | 1187.13 | 12.2058 | 14.1668 | 13.863 | 0.092303 | 100 | 1.4043 |  | 13.8814 | 13.7945 | 16.0107 | 15.9984 | 0.00015077 | 100 | 0.77842 | 1187.13 | 11.8713 | 12.2058 | 14.1668 | 13.9609 | 0.042372 | 70 | 0.52096
15.9789 | 1597.89 | 672.629 | 15.2839 | 17.7393 | 1388.14 | 13.7945 | 16.0107 | 15.3329 | 0.45932 | 200 | 2.7966 |  | 15.9789 | 15.2839 | 17.7393 | 17.6675 | 0.0051576 | 200 | 1.6688 | 1388.14 | 13.8814 | 13.7945 | 16.0107 | 16.0237 | 0.00016913 | 100 | 0.76116
20.1738 | 2017.38 | 735.99 | 16.7236 | 19.4104 | 1597.89 | 15.2839 | 17.7393 | 16.6165 | 1.2607 | 300 | 4.1643 |  | 20.1738 | 16.7236 | 19.4104 | 19.729 | 0.10149 | 300 | 2.6719 | 1597.89 | 15.9789 | 15.2839 | 17.7393 | 17.6791 | 0.0036344 | 200 | 1.6373
30.0495 | 3004.95 | 797.167 | 18.1137 | 21.0238 | 2017.38 | 16.7236 | 19.4104 | 18.5637 | 0.71691 | 400 | 5.4955 |  | 30.0495 | 18.1137 | 21.0238 | 21.1628 | 0.019317 | 400 | 3.7829 | 2017.38 | 20.1738 | 16.7236 | 19.4104 | 19.6902 | 0.078277 | 300 | 2.6302
42.0226 | 4202.26 | 810.276 | 18.4116 | 21.3695 | 3004.95 | 18.1137 | 21.0238 | 21.1083 | 0.0071419 | 500 | 6.7795 |  | 42.0226 | 18.4116 | 21.3695 | 21.3538 | 0.00024794 | 500 | 4.9904 | 3004.95 | 30.0495 | 18.1137 | 21.0238 | 21.0424 | 0.0003451 | 400 | 3.736
[5 empty] | 4202.26 | 18.4116 | 21.3695 | 22.4405 | 1.1469 | 600 | 8.0077 | [6 empty] | 600 | 6.2762 | 4202.26 | 42.0226 | 18.4116 | 21.3695 | 21.2125 | 0.024655 | 500 | 4.9436
[10 empty] | 700 | 9.1732 | [6 empty] | 700 | 7.6158 | [6 empty] | 600 | 6.2346
[10 empty] | 800 | 10.2715 | [6 empty] | 800 | 8.9801 | [6 empty] | 700 | 7.5837
[10 empty] | 900 | 11.2998 | [6 empty] | 900 | 10.3378 | [6 empty] | 800 | 8.9604
[10 empty] | 1000 | 12.2574 | [6 empty] | 1000 | 11.6582 | [6 empty] | 900 | 10.3316
[10 empty] | 1500 | 16.047 | [6 empty] | 1500 | 16.949 | [6 empty] | 1000 | 11.6647
[10 empty] | 2000 | 18.4967 | [6 empty] | 2000 | 19.6705 | [6 empty] | 1500 | 16.9687
[10 empty] | 3000 | 21.1 | [6 empty] | 3000 | 21.1606 | [6 empty] | 2000 | 19.6339
[10 empty] | 4000 | 22.2851 | [6 empty] | 4000 | 21.3452 | [6 empty] | 3000 | 21.0404
[10 empty] | 5000 | [7 empty] | 5000 | [7 empty] | 4000 | 21.2051
5000

## 014
[7 empty] | Sum | nm | k | t | Bingel-Walton |  |  |  | Sum | a | b |  | Bingel-Walton (3V) |  |  |  | Sum | a | b | c
[7 empty] | 3.5353 | 29154.1436 | 2.6067e-06 | 0.87359 |  |  |  |  | 0.68475 | 0.035372 | 0.2169 | [5 empty] | 0.22344 | 0.027596 | 0.1421 | 28.111
P (kPa) | N (mmol/g) | Scaled N (mmol/g) | P (kPa) | N (mmol/g) | Scaled N (mmol/g) | Toth fit | Error | P (kPa) | Toth (mmol/g) |  | P (bar) | N (mmol/g) | Scaled N (mmol/g) | Bingel-Walton fit | Error | P (kPa) | Bingel-Walton (mmol/g) | P (kPa) | P (bar) | N (mmol/g) | Scaled N (mmol/g) | Bingel-Walton fit | Error | P (kPa) | Bingel-Walton (mmol/g)
0 | 0 | 0 | 0 | 0 | 0 | 0 | 0 | 10 | 0.11825 |  | 0 | 0 | 0 | 0 | 0 | 10 | 0.06895 | 0 | 0 | 0 | 0 | 0 | 0 | 0 | 0
69 | 0.58 | 0.66216 | 69 | 0.58 | 0.66216 | 0.81581 | 0.023608 | 30 | 0.35472 |  | 0.69 | 0.58 | 0.66216 | 0.50161 | 0.025776 | 30 | 0.21062 | 69 | 0.69 | 0.58 | 0.66216 | 0.55662 | 0.01114 | 10 | 0.078019
89 | 0.76 | 0.86766 | 89 | 0.76 | 0.86766 | 1.0522 | 0.034072 | 50 | 0.59119 |  | 0.89 | 0.76 | 0.86766 | 0.65856 | 0.043725 | 50 | 0.35739 | 89 | 0.89 | 0.76 | 0.86766 | 0.72603 | 0.02006 | 30 | 0.23674
121 | 0.97 | 1.1074 | 121 | 0.97 | 1.1074 | 1.4305 | 0.1044 | 70 | 0.82763 |  | 1.21 | 0.97 | 1.1074 | 0.92076 | 0.03484 | 70 | 0.50934 | 121 | 1.21 | 0.97 | 1.1074 | 1.0047 | 0.010544 | 50 | 0.39906
180 | 1.48 | 1.6897 | 180 | 1.48 | 1.6897 | 2.1279 | 0.19203 | 100 | 1.1823 |  | 1.8 | 1.48 | 1.6897 | 1.4406 | 0.06203 | 100 | 0.74714 | 180 | 1.8 | 1.48 | 1.6897 | 1.5434 | 0.021386 | 70 | 0.565
268 | 2.21 | 2.5231 | 268 | 2.21 | 2.5231 | 3.1678 | 0.41568 | 200 | 2.3642 |  | 2.68 | 2.21 | 2.5231 | 2.3047 | 0.047692 | 200 | 1.6276 | 268 | 2.68 | 2.21 | 2.5231 | 2.407 | 0.013477 | 100 | 0.82077
318 | 2.6 | 2.9683 | 318 | 2.6 | 2.9683 | 3.7586 | 0.62449 | 300 | 3.5459 |  | 3.18 | 2.6 | 2.9683 | 2.8424 | 0.015849 | 300 | 2.645 | 318 | 3.18 | 2.6 | 2.9683 | 2.9295 | 0.0015082 | 200 | 1.7334
541 | 4.65 | 5.3087 | 541 | 4.65 | 5.3087 | 6.3926 | 1.1747 | 400 | 4.7273 |  | 5.41 | 4.65 | 5.3087 | 5.6045 | 0.087481 | 400 | 3.794 | 541 | 5.41 | 4.65 | 5.3087 | 5.5255 | 0.047001 | 300 | 2.7387
870 | 8.56 | 9.7726 | 870 | 8.56 | 9.7726 | 10.2762 | 0.25364 | 500 | 5.9084 |  | 8.7 | 8.56 | 9.7726 | 10.1993 | 0.18206 | 500 | 5.0585 | 870 | 8.7 | 8.56 | 9.7726 | 9.9651 | 0.037068 | 400 | 3.8351
1122 | 12.07 | 13.7798 | 1122 | 12.07 | 13.7798 | 13.2492 | 0.28161 | 600 | 7.0892 |  | 11.22 | 12.07 | 13.7798 | 13.3494 | 0.18529 | 600 | 6.4116 | 1122 | 11.22 | 12.07 | 13.7798 | 13.5382 | 0.058386 | 500 | 5.0176
1581 | 16.92 | 19.3169 | 1581 | 16.92 | 19.3169 | 18.6603 | 0.43109 | 700 | 8.2698 |  | 15.81 | 16.92 | 19.3169 | 17.0247 | 5.254 | 700 | 7.8161 | 1581 | 15.81 | 16.92 | 19.3169 | 19.3705 | 0.0028707 | 600 | 6.2778
[8 empty] | 800 | 9.4501 | [6 empty] | 800 | 9.229 | [6 empty] | 700 | 7.6039
[8 empty] | 900 | 10.6302 | [6 empty] | 900 | 10.6062 | [6 empty] | 800 | 8.9806
[8 empty] | 1000 | 11.8101 | [6 empty] | 1000 | 11.9079 | [6 empty] | 900 | 10.3904
[8 empty] | 1500 | 17.7057 | [6 empty] | 1500 | 16.5686 | [6 empty] | 1000 | 11.8135
[8 empty] | 2000 | [7 empty] | 2000 | [7 empty] | 1500 | 18.453
[8 empty] | 3000 | [7 empty] | 3000 | [7 empty] | 2000
[8 empty] | 4000 | [7 empty] | 4000 | [7 empty] | 3000
[8 empty] | 5000 | [7 empty] | 5000 | [7 empty] | 4000
5000

## 015
[9 empty] | Sum | nm | k | t | Bingel-Walton |  |  |  | Sum | a | b |  | Bingel-Walton (3V) |  |  |  | Sum | a | b | c
[9 empty] | 0.24416 | 26.2763 | 0.0019481 | 1.1595 |  |  |  |  | 2.659 | 0.44022 | 0.0001 | [5 empty] | 2.253 | 0.46635 | 0 | 22.6154
P (Mpa) | P (kPa) | N (cm3/g) | N (mmol/g) | Scaled N (mmol/g) | P (kPa) | N (mmol/g) | Scaled N (mmol/g) | Toth fit | Error | P (kPa) | Toth (mmol/g) |  | P (bar) | N (mmol/g) | Scaled N (mmol/g) | Bingel-Walton fit | Error | P (kPa) | Bingel-Walton (mmol/g) | P (kPa) | P (bar) | N (mmol/g) | Scaled N (mmol/g) | Bingel-Walton fit | Error | P (kPa) | Bingel-Walton (mmol/g)
0.00149 | 1.49 | 1.398 | 0.062372 | 0.29538 | 1.49 | 0.062372 | 0.29538 | 0.17945 | 0.01344 | 10 | 1.179 |  | 0.0149 | 0.062372 | 0.29538 | 0.15108 | 0.020821 | 10 | 0.99525 | 0 | 0 | 0 | 0 | 0 | 0 | 0 | 0
0.01985 | 19.85 | 12.024 | 0.53645 | 2.5405 | 19.85 | 0.53645 | 2.5405 | 2.2753 | 0.070319 | 30 | 3.3355 |  | 0.1985 | 0.53645 | 2.5405 | 1.9337 | 0.36827 | 30 | 2.859 | 1.49 | 0.0149 | 0.062372 | 0.29538 | 0.1566 | 0.01926 | 10 | 1.0304
0.09883 | 98.83 | 42.872 | 1.9127 | 9.0583 | 98.83 | 1.9127 | 9.0583 | 8.9257 | 0.017589 | 50 | 5.2279 |  | 0.9883 | 1.9127 | 9.0583 | 8.1527 | 0.82005 | 50 | 4.5658 | 19.85 | 0.1985 | 0.53645 | 2.5405 | 1.9995 | 0.29267 | 30 | 2.9526
0.19923 | 199.23 | 65.044 | 2.9019 | 13.743 | 199.23 | 2.9019 | 13.743 | 13.8132 | 0.0049401 | 70 | 6.8855 |  | 1.9923 | 2.9019 | 13.743 | 13.4962 | 0.060895 | 70 | 6.1287 | 98.83 | 0.9883 | 1.9127 | 9.0583 | 8.3514 | 0.49974 | 50 | 4.7036
0.40014 | 400.14 | 86.825 | 3.8737 | 18.345 | 400.14 | 3.8737 | 18.345 | 18.592 | 0.060996 | 100 | 9.0009 |  | 4.0014 | 3.8737 | 18.345 | 19.1401 | 0.63219 | 100 | 8.2296 | 199.23 | 1.9923 | 2.9019 | 13.743 | 13.6844 | 0.0034286 | 70 | 6.2987
0.60009 | 600.09 | 97.883 | 4.3671 | 20.6814 | 600.09 | 4.3671 | 20.6814 | 20.8384 | 0.024631 | 200 | 13.8413 |  | 6.0009 | 4.3671 | 20.6814 | 21.4635 | 0.61164 | 200 | 13.5287 | 400.14 | 4.0014 | 3.8737 | 18.345 | 19.116 | 0.59444 | 100 | 8.429
0.79956 | 799.56 | 105.026 | 4.6857 | 22.1906 | 799.56 | 4.6857 | 22.1906 | 22.1172 | 0.0054013 | 300 | 16.7191 |  | 7.9956 | 4.6857 | 22.1906 | 22.4254 | 0.055098 | 300 | 16.9408 | 600.09 | 6.0009 | 4.3671 | 20.6814 | 21.2381 | 0.30989 | 200 | 13.7164
0.98661 | 986.61 | 109.373 | 4.8797 | 23.1091 | 986.61 | 4.8797 | 23.1091 | 22.8927 | 0.04684 | 400 | 18.5898 |  | 9.8661 | 4.8797 | 23.1091 | 22.8091 | 0.090031 | 400 | 19.1377 | 799.56 | 7.9956 | 4.6857 | 22.1906 | 22.0721 | 0.014052 | 300 | 17.0332
[10 empty] | 500 | 19.8892 | [6 empty] | 500 | 20.5521 | 986.61 | 9.8661 | 4.8797 | 23.1091 | 22.3883 | 0.51955 | 400 | 19.1137
[10 empty] | 600 | 20.8376 | [6 empty] | 600 | 21.4628 | [6 empty] | 500 | 20.4188
[10 empty] | 700 | 21.557 | [6 empty] | 700 | 22.0492 | [6 empty] | 600 | 21.2375
[10 empty] | 800 | 22.1194 | [6 empty] | 800 | 22.4267 | [6 empty] | 700 | 21.7511
[10 empty] | 900 | 22.5698 | [6 empty] | 900 | 22.6698 | [6 empty] | 800 | 22.0732
[10 empty] | 1000 | 22.938 | [6 empty] | 1000 | 22.8262 | [6 empty] | 900 | 22.2753
[10 empty] | 1500 | [7 empty] | 1500 | [7 empty] | 1000 | 22.4021
[10 empty] | 2000 | [7 empty] | 2000 | [7 empty] | 1500
[10 empty] | 3000 | [7 empty] | 3000 | [7 empty] | 2000
[10 empty] | 4000 | [7 empty] | 4000 | [7 empty] | 3000
[10 empty] | 5000 | [7 empty] | 5000 | [7 empty] | 4000
5000

## 020
[8 empty] | Sum | nm | k | t | Bingel-Walton |  |  |  | Sum | a | b |  | Bingel-Walton (3V) |  |  |  | Sum | a | b | c
[8 empty] | 0.00046301 | 23.3906 | 0.00027503 | 1.0392 |  |  |  |  | 0.013573 | 0.68114 | 3.7141 | [5 empty] | 0.00032709 | 0.43236 | 0.65162 | 1.9311
P (bar) | P (kPa) | N (mmol/g) | Scaled N (mmol/g) | P (kPa) | N (mmol/g) | Scaled N (mmol/g) | Toth fit | Error | P (kPa) | Toth (mmol/g) |  | P (bar) | N (mmol/g) | Scaled N (mmol/g) | Bingel-Walton fit | Error | P (kPa) | Bingel-Walton (mmol/g) | P (kPa) | P (bar) | N (mmol/g) | Scaled N (mmol/g) | Bingel-Walton fit | Error | P (kPa) | Bingel-Walton (mmol/g)
0.01552 | 1.552 | 0.02106 | 0.022254 | 1.552 | 0.02106 | 0.022254 | 0.013596 | 7.497e-05 | 10 | 0.087386 |  | 0.01552 | 0.02106 | 0.022254 | 0.0088143 | 0.00018064 | 10 | 0.064181 | 0 | 0 | 0 | 0 | 0 | 0 | 0 | 0
0.05779 | 5.779 | 0.04658 | 0.049222 | 5.779 | 0.04658 | 0.049222 | 0.050564 | 1.8011e-06 | 30 | 0.26055 |  | 0.05779 | 0.04658 | 0.049222 | 0.034935 | 0.00020412 | 30 | 0.24265 | 0.01552 | 0.01552 | 0.02106 | 0.022254 | 0.01298 | 8.6023e-05 | 10 | 0.084333
0.10608 | 10.608 | 0.08617 | 0.091057 | 10.608 | 0.08617 | 0.091057 | 0.092682 | 2.6409e-06 | 50 | 0.43154 |  | 0.10608 | 0.08617 | 0.091057 | 0.068657 | 0.00050179 | 50 | 0.45093 | 0.05779 | 0.05779 | 0.04658 | 0.049222 | 0.048541 | 4.6347e-07 | 30 | 0.25666
0.15784 | 15.784 | 0.12103 | 0.12789 | 15.784 | 0.12103 | 0.12789 | 0.13769 | 9.5936e-05 | 70 | 0.60034 |  | 0.15784 | 0.12103 | 0.12789 | 0.1094 | 0.00034205 | 70 | 0.62083 | 0.10608 | 0.10608 | 0.08617 | 0.091057 | 0.08951 | 2.3955e-06 | 50 | 0.43057
0.20786 | 20.786 | 0.16767 | 0.17718 | 20.786 | 0.16767 | 0.17718 | 0.18105 | 1.4944e-05 | 100 | 0.84948 |  | 0.20786 | 0.16767 | 0.17718 | 0.15306 | 0.00058158 | 100 | 0.75374 | 0.15784 | 0.15784 | 0.12103 | 0.12789 | 0.13377 | 3.453e-05 | 70 | 0.60202
0.25875 | 25.875 | 0.20018 | 0.21153 | 25.875 | 0.20018 | 0.21153 | 0.22502 | 0.00018179 | 200 |  |  | 0.25875 | 0.20018 | 0.21153 | 0.20129 | 0.00010488 | 200 |  | 0.20786 | 0.20786 | 0.16767 | 0.17718 | 0.17683 | 1.2493e-07 | 100 | 0.8464
0.30704 | 30.704 | 0.2492 | 0.26333 | 30.704 | 0.2492 | 0.26333 | 0.26661 | 1.0737e-05 | 300 |  |  | 0.30704 | 0.2492 | 0.26333 | 0.24986 | 0.00018144 | 300 |  | 0.25875 | 0.25875 | 0.20018 | 0.21153 | 0.22085 | 8.6827e-05 | 200
0.35793 | 35.793 | 0.29584 | 0.31262 | 35.793 | 0.29584 | 0.31262 | 0.31031 | 5.3495e-06 | 400 |  |  | 0.35793 | 0.29584 | 0.31262 | 0.30297 | 9.3062e-05 | 400 |  | 0.30704 | 0.30704 | 0.2492 | 0.26333 | 0.26277 | 3.1286e-07 | 300
0.40709 | 40.709 | 0.33543 | 0.35445 | 40.709 | 0.33543 | 0.35445 | 0.35238 | 4.2957e-06 | 500 |  |  | 0.40709 | 0.33543 | 0.35445 | 0.35498 | 2.8036e-07 | 500 |  | 0.35793 | 0.35793 | 0.29584 | 0.31262 | 0.30705 | 3.1067e-05 | 400
0.45884 | 45.884 | 0.375 | 0.39627 | 45.884 | 0.375 | 0.39627 | 0.39653 | 6.9031e-08 | 600 |  |  | 0.45884 | 0.375 | 0.39627 | 0.40915 | 0.00016602 | 600 |  | 0.40709 | 0.40709 | 0.33543 | 0.35445 | 0.34984 | 2.1316e-05 | 500
0.50972 | 50.972 | 0.41928 | 0.44306 | 50.972 | 0.41928 | 0.44306 | 0.4398 | 1.0654e-05 | 700 |  |  | 0.50972 | 0.41928 | 0.44306 | 0.46055 | 0.00030597 | 700 |  | 0.45884 | 0.45884 | 0.375 | 0.39627 | 0.39484 | 2.0272e-06 | 600
0.55802 | 55.802 | 0.45181 | 0.47744 | 55.802 | 0.45181 | 0.47744 | 0.48074 | 1.0895e-05 | 800 |  |  | 0.55802 | 0.45181 | 0.47744 | 0.50663 | 0.00085215 | 800 |  | 0.50972 | 0.50972 | 0.41928 | 0.44306 | 0.43899 | 1.6574e-05 | 700
0.60718 | 60.718 | 0.49611 | 0.52425 | 60.718 | 0.49611 | 0.52425 | 0.52227 | 3.8954e-06 | 900 |  |  | 0.60718 | 0.49611 | 0.52425 | 0.55004 | 0.00066511 | 900 |  | 0.55802 | 0.55802 | 0.45181 | 0.47744 | 0.48074 | 1.0896e-05 | 800
0.65807 | 65.807 | 0.53333 | 0.56358 | 65.807 | 0.53333 | 0.56358 | 0.56513 | 2.4224e-06 | 1000 |  |  | 0.65807 | 0.53333 | 0.56358 | 0.59074 | 0.00073753 | 1000 |  | 0.60718 | 0.60718 | 0.49611 | 0.52425 | 0.52301 | 1.5349e-06 | 900
0.70723 | 70.723 | 0.57292 | 0.60541 | 70.723 | 0.57292 | 0.60541 | 0.60641 | 9.8253e-07 | 1500 |  |  | 0.70723 | 0.57292 | 0.60541 | 0.6257 | 0.00041153 | 1500 |  | 0.65807 | 0.65807 | 0.53333 | 0.56358 | 0.56648 | 8.3993e-06 | 1000
0.75812 | 75.812 | 0.61484 | 0.64971 | 75.812 | 0.61484 | 0.64971 | 0.64899 | 5.2125e-07 | 2000 |  |  | 0.75812 | 0.61484 | 0.64971 | 0.65737 | 5.8662e-05 | 2000 |  | 0.70723 | 0.70723 | 0.57292 | 0.60541 | 0.60813 | 7.359e-06 | 1500
0.81245 | 81.245 | 0.66145 | 0.69897 | 81.245 | 0.66145 | 0.69897 | 0.6943 | 2.1785e-05 | 3000 |  |  | 0.81245 | 0.66145 | 0.69897 | 0.68631 | 0.00016019 | 3000 |  | 0.75812 | 0.75812 | 0.61484 | 0.64971 | 0.65083 | 1.2543e-06 | 2000
0.85644 | 85.644 | 0.69402 | 0.73338 | 85.644 | 0.69402 | 0.73338 | 0.73087 | 6.3326e-06 | 4000 |  |  | 0.85644 | 0.69402 | 0.73338 | 0.70631 | 0.00073266 | 4000 |  | 0.81245 | 0.81245 | 0.66145 | 0.69897 | 0.6959 | 9.4129e-06 | 3000
0.9056 | 90.56 | 0.73126 | 0.77273 | 90.56 | 0.73126 | 0.77273 | 0.77161 | 1.268e-06 | 5000 |  |  | 0.9056 | 0.73126 | 0.77273 | 0.72539 | 0.0022412 | 5000 |  | 0.85644 | 0.85644 | 0.69402 | 0.73338 | 0.73194 | 2.0723e-06 | 4000
0.96167 | 96.167 | 0.77078 | 0.8145 | 96.167 | 0.77078 | 0.8145 | 0.81792 | 1.1719e-05 |  |  |  | 0.96167 | 0.77078 | 0.8145 | 0.74342 | 0.0050518 |  |  | 0.9056 | 0.9056 | 0.73126 | 0.77273 | 0.77171 | 1.0472e-06 | 5000
[19 empty] | 0.96167 | 0.96167 | 0.77078 | 0.8145 | 0.81635 | 3.448e-06

## 023
[7 empty] | Sum | nm | k | t
[7 empty] | 0 | 21.5584 | 0.00030058 | 0.84694
P (bar) | P (kPa) | N (mmol/g) | P (kPa) | N (mmol/g) | Scaled N (mmol/g) | Toth fit | Error | P (kPa) | Toth (mmol/g) |  | P (kPa) | N (mmol/g)
0 | 0 | 0 |  |  |  | 0 | 0 | 10 |  |  | 0 | 0
0.10117 | 10.1169 | 0.29007 | [5 empty] | 30 |  |  | 10.1169 | 0.29007
0.22117 | 22.1169 | 0.59007 | [5 empty] | 50 |  |  | 22.1169 | 0.59007
0.29617 | 29.6169 | 0.79674 | [5 empty] | 70 |  |  | 29.6169 | 0.79674
0.40117 | 40.1169 | 1.0234 | [5 empty] | 100 |  |  | 40.1169 | 1.0234
0.50617 | 50.6169 | 1.2367 | [5 empty] | 200 |  |  | 50.6169 | 1.2367
0.61117 | 61.1169 | 1.4834 | [5 empty] | 300 |  |  | 61.1169 | 1.4834
0.70867 | 70.8669 | 1.6301 | [5 empty] | 400 |  |  | 70.8669 | 1.6301
0.81367 | 81.3669 | 1.8167 | [5 empty] | 500 |  |  | 81.3669 | 1.8167
0.92617 | 92.6169 | 1.9501 | [5 empty] | 600 |  |  | 92.6169 | 1.9501
1.0387 | 103.867 | 2.0901 | [5 empty] | 700 |  |  | 103.867 | 2.0901
800
900
1000
1500
2000
3000
4000
5000
6000

## 025
[8 empty] | Sum | nm | k | t | Bingel-Walton |  |  |  | Sum | a | b |  | Bingel-Walton (3V) |  |  |  | Sum | a | b | c
[8 empty] | 0.0070227 | 9.2972 | 0.005124 | 0.99346 |  |  |  |  | 0.096934 | 1.0609 | 2.8262 | [5 empty] | 0.007206 | 0.88408 | 0.1333 | 5.0397
P (bar) | P (kPa) | N (mmol/g) | Scaled N (mmol/g) | P (kPa) | N (mmol/g) | Scaled N (mmol/g) | Toth fit | Error | P (kPa) | Toth (mmol/g) |  | P (bar) | N (mmol/g) | Scaled N (mmol/g) | Bingel-Walton fit | Error | P (kPa) | Bingel-Walton (mmol/g) | P (kPa) | P (bar) | N (mmol/g) | Scaled N (mmol/g) | Bingel-Walton fit | Error | P (kPa) | Bingel-Walton (mmol/g)
0.10091 | 10.091 | 0.31721 | 0.46498 | 10.091 | 0.31721 | 0.46498 | 0.44168 | 0.00054278 | 10 | 0.43789 |  | 0.10091 | 0.31721 | 0.46498 | 0.35755 | 0.01154 | 10 | 0.35411 | 0 | 0 | 0 | 0 | 0 | 0 | 0 | 0
0.20326 | 20.3258 | 0.5923 | 0.86822 | 20.3258 | 0.5923 | 0.86822 | 0.84807 | 0.00040573 | 30 | 1.1989 |  | 0.20326 | 0.5923 | 0.86822 | 0.76285 | 0.011102 | 30 | 1.1606 | 0.10091 | 0.10091 | 0.31721 | 0.46498 | 0.43283 | 0.0010338 | 10 | 0.42907
0.30414 | 30.4137 | 0.81922 | 1.2008 | 30.4137 | 0.81922 | 1.2008 | 1.2133 | 0.0001541 | 50 | 1.8383 |  | 0.30414 | 0.81922 | 1.2008 | 1.1775 | 0.00054507 | 50 | 1.9135 | 0.20326 | 0.20326 | 0.5923 | 0.86822 | 0.83864 | 0.00087476 | 30 | 1.193
0.40575 | 40.5746 | 1.0361 | 1.5188 | 40.5746 | 1.0361 | 1.5188 | 1.5502 | 0.00098456 | 70 | 2.3832 |  | 0.40575 | 1.0361 | 1.5188 | 1.579 | 0.0036284 | 70 | 2.4522 | 0.30414 | 0.30414 | 0.81922 | 1.2008 | 1.2076 | 4.5533e-05 | 50 | 1.8424
0.50734 | 50.7344 | 1.245 | 1.825 | 50.7344 | 1.245 | 1.825 | 1.8598 | 0.0012148 | 100 | 3.0652 |  | 0.50734 | 1.245 | 1.825 | 1.9375 | 0.012673 | 100 | 2.8654 | 0.40575 | 0.40575 | 1.0361 | 1.5188 | 1.5498 | 0.00096197 | 70 | 2.3905
0.60823 | 60.8234 | 1.494 | 2.1899 | 60.8234 | 1.494 | 2.1899 | 2.1435 | 0.0021544 | 200 |  |  | 0.60823 | 1.494 | 2.1899 | 2.2353 | 0.0020553 | 200 |  | 0.50734 | 0.50734 | 1.245 | 1.825 | 1.8642 | 0.0015419 | 100 | 3.0513
0.70982 | 70.9822 | 1.6427 | 2.4079 | 70.9822 | 1.6427 | 2.4079 | 2.408 | 5.838e-09 | 300 |  |  | 0.70982 | 1.6427 | 2.4079 | 2.4725 | 0.0041787 | 300 |  | 0.60823 | 0.60823 | 1.494 | 2.1899 | 2.1507 | 0.0015373 | 200
0.81142 | 81.1421 | 1.8335 | 2.6876 | 81.1421 | 1.8335 | 2.6876 | 2.6534 | 0.0011675 | 400 |  |  | 0.81142 | 1.8335 | 2.6876 | 2.652 | 0.0012645 | 400 |  | 0.70982 | 0.70982 | 1.6427 | 2.4079 | 2.415 | 5.1407e-05 | 300
0.913 | 91.2999 | 1.9541 | 2.8643 | 91.2999 | 1.9541 | 2.8643 | 2.8818 | 0.00030469 | 500 |  |  | 0.913 | 1.9541 | 2.8643 | 2.7833 | 0.0065716 | 500 |  | 0.81142 | 0.81142 | 1.8335 | 2.6876 | 2.6568 | 0.00094545 | 400
1.0146 | 101.4587 | 2.1047 | 3.0852 | 101.4587 | 2.1047 | 3.0852 | 3.0949 | 9.41e-05 | 600 |  |  | 1.0146 | 2.1047 | 3.0852 | 2.8769 | 0.043376 | 600 |  | 0.913 | 0.913 | 1.9541 | 2.8643 | 2.8776 | 0.00017674 | 500
[9 empty] | 700 | [7 empty] | 700 |  | 1.0146 | 1.0146 | 2.1047 | 3.0852 | 3.0791 | 3.721e-05 | 600
[9 empty] | 800 | [7 empty] | 800 | [7 empty] | 700
[9 empty] | 900 | [7 empty] | 900 | [7 empty] | 800
[9 empty] | 1000 | [7 empty] | 1000 | [7 empty] | 900
[9 empty] | 1500 | [7 empty] | 1500 | [7 empty] | 1000
[9 empty] | 2000 | [7 empty] | 2000 | [7 empty] | 1500
[9 empty] | 3000 | [7 empty] | 3000 | [7 empty] | 2000
[9 empty] | 4000 | [7 empty] | 4000 | [7 empty] | 3000
[9 empty] | 5000 | [7 empty] | 5000 | [7 empty] | 4000
5000

## 027
[8 empty] | Sum | nm | k | t | Bingel-Walton |  |  |  | Sum | a | b |  | Bingel-Walton (3V) |  |  |  | Sum | a | b | c
[8 empty] | 44.4143 | 31.4328 | 1.3224e-07 | 2.0868 |  |  |  |  | 3.1464 | 0.033658 | 0.15365 | [5 empty] | 2.4685 | 0.032581 | 0.16388 | 27.2422
P (bar) | P (kPa) | N (mmol/g) | Scaled N (mmol/g) | P (kPa) | N (mmol/g) | Scaled N (mmol/g) | Toth fit | Error | P (kPa) | Toth (mmol/g) |  | P (bar) | N (mmol/g) | Scaled N (mmol/g) | Bingel-Walton fit | Error | P (kPa) | Bingel-Walton (mmol/g) | P (kPa) | P (bar) | N (mmol/g) | Scaled N (mmol/g) | Bingel-Walton fit | Error | P (kPa) | Bingel-Walton (mmol/g)
0 | 0 | 0 | 0 | 0 | 0 | 0 | 0 | 0 | 10 | 0.1589 |  | 0 | 0 | 0 | 0 | 0 | 10 | 0.093346 | 0 | 0 | 0 | 0 | 0 | 0 | 0 | 0
1.2 | 120 | 1.1 | 1.3784 | 120 | 1.1 | 1.3784 | 1.9042 | 0.2765 | 30 | 0.47668 |  | 1.2 | 1.1 | 1.3784 | 1.1944 | 0.033845 | 30 | 0.28339 | 120 | 1.2 | 1.1 | 1.3784 | 1.1504 | 0.051995 | 10 | 0.08934
2.1 | 210 | 1.8 | 2.2556 | 210 | 1.8 | 2.2556 | 3.3223 | 1.1379 | 50 | 0.79435 |  | 2.1 | 1.8 | 2.2556 | 2.1971 | 0.0034154 | 50 | 0.47793 | 210 | 2.1 | 1.8 | 2.2556 | 2.127 | 0.016521 | 30 | 0.27154
3.2 | 320 | 2.8 | 3.5087 | 320 | 2.8 | 3.5087 | 5.0314 | 2.3188 | 70 | 1.1118 |  | 3.2 | 2.8 | 3.5087 | 3.5442 | 0.0012631 | 70 | 0.67699 | 320 | 3.2 | 2.8 | 3.5087 | 3.4525 | 0.0031519 | 50 | 0.45846
4.1 | 410 | 3.7 | 4.6365 | 410 | 3.7 | 4.6365 | 6.4013 | 3.1146 | 100 | 1.5876 |  | 4.1 | 3.7 | 4.6365 | 4.7395 | 0.01062 | 100 | 0.98405 | 410 | 4.1 | 3.7 | 4.6365 | 4.6396 | 1.0072e-05 | 70 | 0.65015
5.3 | 530 | 4.9 | 6.1402 | 530 | 4.9 | 6.1402 | 8.1752 | 4.1413 | 200 | 3.1654 |  | 5.3 | 4.9 | 6.1402 | 6.4468 | 0.09402 | 200 | 2.0812 | 530 | 5.3 | 4.9 | 6.1402 | 6.3499 | 0.043963 | 100 | 0.94667
6.3 | 630 | 6.1 | 7.6439 | 630 | 6.1 | 7.6439 | 9.5983 | 3.8197 | 300 | 4.7232 |  | 6.3 | 6.1 | 7.6439 | 7.9484 | 0.092702 | 300 | 3.2897 | 630 | 6.3 | 6.1 | 7.6439 | 7.8653 | 0.049021 | 200 | 2.0137
7.2 | 720 | 7.1 | 8.897 | 720 | 7.1 | 8.897 | 10.8302 | 3.7371 | 400 | 6.2506 |  | 7.2 | 7.1 | 8.897 | 9.3413 | 0.19742 | 400 | 4.6028 | 720 | 7.2 | 7.1 | 8.897 | 9.2782 | 0.14534 | 300 | 3.201
8.2 | 820 | 8.4 | 10.526 | 820 | 8.4 | 10.526 | 12.1397 | 2.6041 | 500 | 7.7381 |  | 8.2 | 8.4 | 10.526 | 10.9116 | 0.14868 | 500 | 6.0091 | 820 | 8.2 | 8.4 | 10.526 | 10.8767 | 0.12299 | 400 | 4.5034
9.4 | 940 | 10.1 | 12.6563 | 940 | 10.1 | 12.6563 | 13.624 | 0.9365 | 600 | 9.1771 |  | 9.4 | 10.1 | 12.6563 | 12.7902 | 0.017926 | 600 | 7.4918 | 940 | 9.4 | 10.1 | 12.6563 | 12.7931 | 0.018724 | 500 | 5.91
10.4 | 1040 | 11.5 | 14.4106 | 1040 | 11.5 | 14.4106 | 14.7857 | 0.14066 | 700 | 10.5606 |  | 10.4 | 11.5 | 14.4106 | 14.3193 | 0.0083413 | 700 | 9.0294 | 1040 | 10.4 | 11.5 | 14.4106 | 14.3532 | 0.0032996 | 600 | 7.4035
11.5 | 1150 | 13 | 16.2903 | 1150 | 13 | 16.2903 | 15.9835 | 0.09408 | 800 | 11.883 |  | 11.5 | 13 | 16.2903 | 15.9321 | 0.12831 | 800 | 10.5969 | 1150 | 11.5 | 13 | 16.2903 | 15.9955 | 0.0869 | 700 | 8.9613
12.3 | 1230 | 14 | 17.5434 | 1230 | 14 | 17.5434 | 16.8024 | 0.54899 | 900 | 13.1401 |  | 12.3 | 14 | 17.5434 | 17.0443 | 0.2491 | 900 | 12.1673 | 1230 | 12.3 | 14 | 17.5434 | 17.1244 | 0.17552 | 800 | 10.556
13.4 | 1340 | 15.2 | 19.0471 | 1340 | 15.2 | 19.0471 | 17.8579 | 1.4141 | 1000 | 14.3293 |  | 13.4 | 15.2 | 19.0471 | 18.4735 | 0.32898 | 1000 | 13.7135 | 1340 | 13.4 | 15.2 | 19.0471 | 18.5685 | 0.22901 | 900 | 12.1575
14.4 | 1440 | 16.1 | 20.1749 | 1440 | 16.1 | 20.1749 | 18.7488 | 2.0337 | 1500 | 19.2531 |  | 14.4 | 16.1 | 20.1749 | 19.6615 | 0.26355 | 1500 | 20.3207 | 1440 | 14.4 | 16.1 | 20.1749 | 19.7612 | 0.17111 | 1000 | 13.7353
15.5 | 1550 | 16.9 | 21.1773 | 1550 | 16.9 | 21.1773 | 19.6566 | 2.3127 | 2000 | 22.673 |  | 15.5 | 16.9 | 21.1773 | 20.8389 | 0.11453 | 2000 | 24.2986 | 1550 | 15.5 | 16.9 | 21.1773 | 20.9343 | 0.059071 | 1500 | 20.4193
16.6 | 1660 | 17.6 | 22.0545 | 1660 | 17.6 | 22.0545 | 20.4927 | 2.4392 | 3000 | 26.5771 |  | 16.6 | 17.6 | 22.0545 | 21.8798 | 0.030521 | 3000 | 27.0207 | 1660 | 16.6 | 17.6 | 22.0545 | 21.962 | 0.008556 | 2000 | 24.3032
17.6 | 1760 | 18.1 | 22.6811 | 1760 | 18.1 | 22.6811 | 21.1945 | 2.21 | 4000 | 28.4638 |  | 17.6 | 18.1 | 22.6811 | 22.711 | 0.00089719 | 4000 | 27.4829 | 1760 | 17.6 | 18.1 | 22.6811 | 22.775 | 0.0088208 | 3000 | 26.7956
18.6 | 1860 | 18.6 | 23.3076 | 1860 | 18.6 | 23.3076 | 21.8442 | 2.1417 | 5000 |  |  | 18.6 | 18.6 | 23.3076 | 23.4387 | 0.017191 | 5000 |  | 1860 | 18.6 | 18.6 | 23.3076 | 23.48 | 0.029711 | 4000 | 27.1789
19.7 | 1970 | 19 | 23.8088 | 1970 | 19 | 23.8088 | 22.5029 | 1.7054 |  |  |  | 19.7 | 19 | 23.8088 | 24.1289 | 0.10245 |  |  | 1970 | 19.7 | 19 | 23.8088 | 24.1417 | 0.11082 | 5000
20.6 | 2060 | 19.4 | 24.3101 | 2060 | 19.4 | 24.3101 | 23.0014 | 1.7126 |  |  |  | 20.6 | 19.4 | 24.3101 | 24.6156 | 0.093333 |  |  | 2060 | 20.6 | 19.4 | 24.3101 | 24.6036 | 0.086158
21.6 | 2160 | 19.6 | 24.5607 | 2160 | 19.6 | 24.5607 | 23.5158 | 1.0919 |  |  |  | 21.6 | 19.6 | 24.5607 | 25.0826 | 0.27239 |  |  | 2160 | 21.6 | 19.6 | 24.5607 | 25.0425 | 0.23217
23.9 | 2390 | 20.3 | 25.4379 | 2390 | 20.3 | 25.4379 | 24.5572 | 0.77557 |  |  |  | 23.9 | 20.3 | 25.4379 | 25.9097 | 0.22258 |  |  | 2390 | 23.9 | 20.3 | 25.4379 | 25.8071 | 0.13632
25.7 | 2570 | 20.6 | 25.8138 | 2570 | 20.6 | 25.8138 | 25.2526 | 0.31497 |  |  |  | 25.7 | 20.6 | 25.8138 | 26.3674 | 0.30642 |  |  | 2570 | 25.7 | 20.6 | 25.8138 | 26.2212 | 0.16597
27.9 | 2790 | 21 | 26.315 | 2790 | 21 | 26.315 | 25.983 | 0.11027 |  |  |  | 27.9 | 21 | 26.315 | 26.7632 | 0.20083 |  |  | 2790 | 27.9 | 21 | 26.315 | 26.5722 | 0.066104
30.1 | 3010 | 21.3 | 26.691 | 3010 | 21.3 | 26.691 | 26.6031 | 0.0077164 |  |  |  | 30.1 | 21.3 | 26.691 | 27.0307 | 0.11541 |  |  | 3010 | 30.1 | 21.3 | 26.691 | 26.8041 | 0.012807
32 | 3200 | 21.5 | 26.9416 | 3200 | 21.5 | 26.9416 | 27.0646 | 0.015136 |  |  |  | 32 | 21.5 | 26.9416 | 27.1898 | 0.061615 |  |  | 3200 | 32 | 21.5 | 26.9416 | 26.9393 | 5.0375e-06
34.1 | 3410 | 21.7 | 27.1922 | 3410 | 21.7 | 27.1922 | 27.5076 | 0.099498 |  |  |  | 34.1 | 21.7 | 27.1922 | 27.3119 | 0.014328 |  |  | 3410 | 34.1 | 21.7 | 27.1922 | 27.0411 | 0.022833
36.2 | 3620 | 21.8 | 27.3175 | 3620 | 21.8 | 27.3175 | 27.8913 | 0.32919 |  |  |  | 36.2 | 21.8 | 27.3175 | 27.3948 | 0.0059733 |  |  | 3620 | 36.2 | 21.8 | 27.3175 | 27.1088 | 0.043558
38.2 | 3820 | 21.9 | 27.4428 | 3820 | 21.9 | 27.4428 | 28.21 | 0.58861 |  |  |  | 38.2 | 21.9 | 27.4428 | 27.4488 | 3.5305e-05 |  |  | 3820 | 38.2 | 21.9 | 27.4428 | 27.152 | 0.084557
40.3 | 4030 | 22 | 27.5681 | 4030 | 22 | 27.5681 | 28.5033 | 0.87458 |  |  |  | 40.3 | 22 | 27.5681 | 27.4875 | 0.0065031 |  |  | 4030 | 40.3 | 22 | 27.5681 | 27.1825 | 0.14874
42.2 | 4220 | 22 | 27.5681 | 4220 | 22 | 27.5681 | 28.7375 | 1.3673 |  |  |  | 42.2 | 22 | 27.5681 | 27.5116 | 0.0031962 |  |  | 4220 | 42.2 | 22 | 27.5681 | 27.2011 | 0.13474

## 043
[9 empty] | Sum | nm | k | t | Bingel-Walton |  |  |  | Sum | a | b |  | Bingel-Walton (3V) |  |  |  | Sum | a | b | c
[9 empty] | 20.8208 | 26.1223 | 7.787e-07 | 1.9287 |  |  |  |  | 1.0604 | 0.029927 | 0.23084 | [5 empty] | 0.71776 | 0.027847 | 0.25133 | 24.0037
P (bar) | P (kPa) | N (mg/g) | N (mmol/g) | Scaled N (mmol/g) | P (kPa) | N (mmol/g) | Scaled N (mmol/g) | Toth fit | Error | P (kPa) | Toth (mmol/g) |  | P (bar) | N (mmol/g) | Scaled N (mmol/g) | Bingel-Walton fit | Error | P (kPa) | Bingel-Walton (mmol/g) | P (kPa) | P (bar) | N (mmol/g) | Scaled N (mmol/g) | Bingel-Walton fit | Error | P (kPa) | Bingel-Walton (mmol/g)
0 | 0 | 0 | 0 | 0 | 0 | 0 | 0 | 0 | 0 | 10 | 0.17773 |  | 0 | 0 | 0 | 0 | 0 | 10 | 0.073628 | 0 | 0 | 0 | 0 | 0 | 0 | 0 | 0
4.9066 | 490.655 | 209.359 | 4.7572 | 5.0939 | 490.655 | 4.7572 | 5.0939 | 8.2212 | 9.7802 | 30 | 0.53307 |  | 4.9066 | 4.7572 | 5.0939 | 5.5889 | 0.24502 | 30 | 0.22536 | 490.655 | 4.9066 | 4.7572 | 5.0939 | 5.4352 | 0.11648 | 10 | 0.067593
10.1604 | 1016.04 | 624.497 | 14.1902 | 15.1946 | 1016.04 | 14.1902 | 15.1946 | 14.6825 | 0.2623 | 50 | 0.88802 |  | 10.1604 | 14.1902 | 15.1946 | 14.6486 | 0.29813 | 50 | 0.38317 | 1016.04 | 10.1604 | 14.1902 | 15.1946 | 14.7773 | 0.17413 | 30 | 0.20736
15.3507 | 1535.07 | 855.705 | 19.4439 | 20.8201 | 1535.07 | 19.4439 | 20.8201 | 18.6288 | 4.8018 | 70 | 1.2424 |  | 15.3507 | 19.4439 | 20.8201 | 20.96 | 0.019557 | 70 | 0.54721 | 1535.07 | 15.3507 | 19.4439 | 20.8201 | 21.0572 | 0.056198 | 50 | 0.35338
20.4896 | 2048.96 | 938.016 | 21.3142 | 22.8228 | 2048.96 | 21.3142 | 22.8228 | 20.9758 | 3.4115 | 100 | 1.7723 |  | 20.4896 | 21.3142 | 22.8228 | 23.3784 | 0.30864 | 100 | 0.80527 | 2048.96 | 20.4896 | 21.3142 | 22.8228 | 23.2373 | 0.17184 | 70 | 0.50585
25.3357 | 2533.57 | 972.204 | 22.091 | 23.6546 | 2533.57 | 22.091 | 23.6546 | 22.3596 | 1.677 | 200 | 3.5161 |  | 25.3357 | 22.091 | 23.6546 | 24.0732 | 0.17518 | 200 | 1.7743 | 2533.57 | 25.3357 | 22.091 | 23.6546 | 23.8013 | 0.021509 | 100 | 0.74705
30.4535 | 3045.35 | 993.205 | 22.5682 | 24.1656 | 3045.35 | 22.5682 | 24.1656 | 23.3136 | 0.72593 | 300 | 5.2076 |  | 30.4535 | 22.5682 | 24.1656 | 24.2817 | 0.013474 | 300 | 2.9192 | 3045.35 | 30.4535 | 22.5682 | 24.1656 | 23.9549 | 0.04439 | 200 | 1.6661
35.5667 | 3556.67 | 1001.07 | 22.7469 | 24.357 | 3556.67 | 22.7469 | 24.357 | 23.9545 | 0.16197 | 400 | 6.8273 |  | 35.5667 | 22.7469 | 24.357 | 24.3371 | 0.0003954 | 400 | 4.2427 | 3556.67 | 35.5667 | 22.7469 | 24.357 | 23.992 | 0.13322 | 300 | 2.7752
40.8119 | 4081.19 | 991.391 | 22.527 | 24.1215 | [5 empty] | 500 | 8.3606 | [6 empty] | 500 | 5.7349 | [6 empty] | 400 | 4.0829
45.6414 | 4564.14 | 977.406 | 22.2092 | 23.7812 | [5 empty] | 600 | 9.7975 | [6 empty] | 600 | 7.3706 | [6 empty] | 500 | 5.583
49.7742 | 4977.42 | 946.025 | 21.4962 | 23.0177 | [5 empty] | 700 | 11.1326 | [6 empty] | 700 | 9.1088 | [6 empty] | 600 | 7.2509
[10 empty] | 800 | 12.3643 | [6 empty] | 800 | 10.8967 | [6 empty] | 700 | 9.0418
[10 empty] | 900 | 13.4941 | [6 empty] | 900 | 12.6745 | [6 empty] | 800 | 10.8945
[10 empty] | 1000 | 14.5258 | [6 empty] | 1000 | 14.3842 | [6 empty] | 900 | 12.7387
[10 empty] | 1500 | 18.4213 | [6 empty] | 1500 | 20.6781 | [6 empty] | 1000 | 14.5053
[10 empty] | 2000 | 20.7988 | [6 empty] | 2000 | 23.2505 | [6 empty] | 1500 | 20.7906
[10 empty] | 3000 | 23.244 | [6 empty] | 3000 | 24.2723 | [6 empty] | 2000 | 23.1288
[10 empty] | 4000 | 24.3514 | [6 empty] | 4000 | 24.3507 | [6 empty] | 3000 | 23.9484
[10 empty] | 5000 | [7 empty] | 5000 | [7 empty] | 4000 | 24.0003
5000

## 046
[8 empty] | Sum | nm | k | t | Bingel-Walton |  |  |  | Sum | a | b |  | Bingel-Walton (3V) |  |  |  | Sum | a | b | c
[8 empty] | 13.0609 | 40.0727 | 2.1557e-05 | 1.3405 |  |  |  |  | 0.32393 | 0.029138 | 0.16636 | [5 empty] | 0.30651 | 0.029496 | 0.16257 | 23.7858
P (bar) | P (kPa) | N (mmol/g) | Scaled N (mmol/g) | P (kPa) | N (mmol/g) | Scaled N (mmol/g) | Toth fit | Error | P (kPa) | Toth (mmol/g) |  | P (bar) | N (mmol/g) | Scaled N (mmol/g) | Bingel-Walton fit | Error | P (kPa) | Bingel-Walton (mmol/g) | P (kPa) | P (bar) | N (mmol/g) | Scaled N (mmol/g) | Bingel-Walton fit | Error | P (kPa) | Bingel-Walton (mmol/g)
3.9413 | 394.129 | 3.3472 | 3.618 | 394.129 | 3.3472 | 3.618 | 4.9784 | 1.8507 | 10 | 0.13235 |  | 3.9413 | 3.3472 | 3.618 | 3.494 | 0.015377 | 10 | 0.069496 | 0 | 0 | 0 | 0 | 0 | 0 | 0 | 0
5.2348 | 523.479 | 4.5771 | 4.9474 | 523.479 | 4.5771 | 4.9474 | 6.4762 | 2.337 | 30 | 0.39657 |  | 5.2348 | 4.5771 | 4.9474 | 4.9725 | 0.00062739 | 30 | 0.21135 | 394.129 | 3.9413 | 3.3472 | 3.618 | 3.5222 | 0.0091734 | 10 | 0.070626
7.6378 | 763.779 | 7.2428 | 7.8289 | 763.779 | 7.2428 | 7.8289 | 9.0644 | 1.5265 | 50 | 0.65995 |  | 7.6378 | 7.2428 | 7.8289 | 8.046 | 0.047123 | 50 | 0.35707 | 523.479 | 5.2348 | 4.5771 | 4.9474 | 4.9999 | 0.0027531 | 30 | 0.2147
10.4119 | 1041.19 | 11.0036 | 11.894 | 1041.19 | 11.0036 | 11.894 | 11.7468 | 0.021656 | 70 | 0.92234 |  | 10.4119 | 11.0036 | 11.894 | 11.7968 | 0.0094445 | 70 | 0.50669 | 763.779 | 7.6378 | 7.2428 | 7.8289 | 8.0579 | 0.052418 | 50 | 0.36258
14.4787 | 1447.87 | 15.5834 | 16.8443 | 1447.87 | 15.5834 | 16.8443 | 15.1392 | 2.9075 | 100 | 1.3138 |  | 14.4787 | 15.5834 | 16.8443 | 16.6755 | 0.028522 | 100 | 0.73853 | 1041.19 | 10.4119 | 11.0036 | 11.894 | 11.7784 | 0.013346 | 70 | 0.51429
19.8956 | 1989.56 | 19.0642 | 20.6068 | 1989.56 | 19.0642 | 20.6068 | 18.8161 | 3.2066 | 200 | 2.5973 |  | 19.8956 | 19.0642 | 20.6068 | 20.7768 | 0.028892 | 200 | 1.5768 | 1447.87 | 14.4787 | 15.5834 | 16.8443 | 16.6301 | 0.045891 | 100 | 0.74913
25.4932 | 2549.32 | 20.6952 | 22.3698 | 2549.32 | 20.6952 | 22.3698 | 21.8208 | 0.30141 | 300 | 3.8432 |  | 25.4932 | 20.6952 | 22.3698 | 22.6402 | 0.073136 | 300 | 2.517 | 1989.56 | 19.8956 | 19.0642 | 20.6068 | 20.7592 | 0.023235 | 200 | 1.596
28.6915 | 2869.15 | 21.4413 | 23.1762 | 2869.15 | 21.4413 | 23.1762 | 23.2523 | 0.0057888 | 400 | 5.048 |  | 28.6915 | 21.4413 | 23.1762 | 23.1171 | 0.0035023 | 400 | 3.5578 | 2549.32 | 25.4932 | 20.6952 | 22.3698 | 22.6741 | 0.092594 | 300 | 2.5423
30.5976 | 3059.76 | 21.6425 | 23.3937 | 3059.76 | 21.6425 | 23.3937 | 24.0233 | 0.3964 | 500 | 6.2097 |  | 30.5976 | 21.6425 | 23.3937 | 23.292 | 0.010353 | 500 | 4.6933 | 2869.15 | 28.6915 | 21.4413 | 23.1762 | 23.1732 | 9.3609e-06 | 400 | 3.5861
31.5818 | 3158.18 | 21.9142 | 23.6874 | 3158.18 | 21.9142 | 23.6874 | 24.3997 | 0.50741 | 600 | 7.3278 |  | 31.5818 | 21.9142 | 23.6874 | 23.3604 | 0.10695 | 600 | 5.9124 | 3059.76 | 30.5976 | 21.6425 | 23.3937 | 23.3581 | 0.0012675 | 500 | 4.7213
[9 empty] | 700 | 8.402 | [6 empty] | 700 | 7.1992 | 3158.18 | 31.5818 | 21.9142 | 23.6874 | 23.4309 | 0.065823 | 600 | 5.9367
[9 empty] | 800 | 9.4329 | [6 empty] | 800 | 8.5332 | [6 empty] | 700 | 7.2167
[9 empty] | 900 | 10.4213 | [6 empty] | 900 | 9.8904 | [6 empty] | 800 | 8.5414
[9 empty] | 1000 | 11.3684 | [6 empty] | 1000 | 11.2453 | [6 empty] | 900 | 9.8879
[9 empty] | 1500 | 15.532 | [6 empty] | 1500 | 17.1965 | [6 empty] | 1000 | 11.2315
[9 empty] | 2000 | 18.8789 | [6 empty] | 2000 | 20.8295 | [6 empty] | 1500 | 17.1509
[9 empty] | 3000 | 23.7877 | [6 empty] | 3000 | 23.2437 | [6 empty] | 2000 | 20.813
[9 empty] | 4000 | [7 empty] | 4000 | [7 empty] | 3000 | 23.307
[9 empty] | 5000 | [7 empty] | 5000 | [7 empty] | 4000
5000